## Eyepieces
476 EPs (05/2005) |  | Aperture (mm) = | 127 | F/D= | 14.9606 | Focal lgt= | 1900 | mm | Sky limit magnitude = | [6 empty] | 5 |  | <- Fill out the blue cells to calculate optical parameters
Parfocal (same letter means parfocal between themselves) | focale | Type | Brand | Elt. (the less lens elements the brighter image) | FOV (apparent) | Magnif. (power) | X/mm | Exit pupil (visually try to not go below 1 mm) | Eye relief (best in the range 10-20 mm, more with eyeglasses) | Field stop | Chmp réel | Champ réel |  | True field (the widest the best) |  |  |  | Barrel size | Price | Price | BE/LU |  | Weight (divide by 28.35 for the value in ounce) | Length (full) | Dia.2" | Diam.exter. | Limit | Comments
| (mm) |  |  |  | (°) |  | Ideal=2.5 for HR (planetaries) |  | (mm) | (mm) | 2x | f= | [5 empty] | (mm) | ($) | (EUR) |  |  | (g) | (cm) | (cm) | (cm) | Mv.
| 100 | Modified Plössl | Paul Rini | 5? | 28 | 19 | 0.14961 | 6.6842 |  | 48.8656 | 0.73684 | 1.4737 | 0.47368 | 1 | ° | 28.4211 | ' | 2 | 39.5 | [7 empty] | 11.3938 | prob.too much relief (blackout)
(d) | 80 | Ultima | Celestron | 5 | 36 | 23.75 | 0.18701 | 5.3474 | 32 | 50.2618 | 0.75789 | 1.5158 | 0.51579 | 1 | ° | 30.9474 | ' | 2 | 90 |  | 8130 | [5 empty] | 11.8783 | short FOV, prob. View hard to hold due to huge relief
| 68 | Modified Plössl | Paul Rini | 3? | 40 | 27.9412 | 0.22001 | 4.5453 |  | 47.4695 | 0.71579 | 1.4316 | 0.43158 | 1 | ° | 25.8947 | ' | 2 | 39.5 | [7 empty] | 12.2312
| 62 | Modified Plössl/RKE | Paul Rini | 3 | 44 | 30.6452 | 0.2413 | 4.1442 | 50 | 47.6091 | 0.71789 | 1.4358 | 0.43579 | 1 | ° | 26.1474 | ' | 2 | 39.5 | [6 empty] | 6 | 12.4318 | 2 elt.coated,thermoplastic, with thread for filters
| 60 | SMC XL | Pentax | 5 | 65 | 31.6667 | 0.24934 | 4.0105 | 10-20 | 68.0628 | 1.0263 | 2.0526 | 0.052632 | 2 | ° | 3.1579 | ' | M84x1 |  |  |  |  | 1650 | 25.3 |  | 8.4 | 12.503 | thread in place of barrel.movable eyeguard, 44.4 mm from eyelens to focus
(d) | 60 | Ultima | Celestron | 5 | 36 | 31.6667 | 0.24934 | 4.0105 | 32 | 37.6963 | 0.56842 | 1.1368 | 0.13684 | 1 | ° | 8.2105 | ' | 2 | 90 |  | 8130 | [5 empty] | 12.503 | short FOV, prob. View hard to hold due to huge relief
| 60 | Kellner | Vixen | 3 | 40 | 31.6667 | 0.24934 | 4.0105 |  | 41.8848 | 0.63158 | 1.2632 | 0.26316 | 1 | ° | 15.7895 | ' | 1.25 |  |  | 5390 | [5 empty] | 12.503
- | 56 | Super Plössl 4000 | Meade | 4 | 52 | 33.9286 | 0.26715 | 3.7432 |  | 50.8202 | 0.76632 | 1.5326 | 0.53263 | 1 | ° | 31.9579 | ' | 2 | 200 |  |  | 1810 |  |  |  |  | 12.6528 | good perf.but 55 TV Plössl hold the view easier
-N | 55 | Plössl | Tele Vue | 4 | 50 | 34.5455 | 0.27201 | 3.6763 | 38 | 47.993 | 0.72368 | 1.4474 | 0.44737 | 1 | ° | 26.8421 | ' | 2 | 228 |  |  | 2390 | 550 | 7.5 | 3.5 | 5.8 | 12.692 | Best in its category, sharp to the edge, much more confortable than 56 Meade, view easy to find due huge eye relief
| 55 | Konig Plössl | University optics | 4? | 50 | 34.5455 | 0.27201 | 3.6763 |  | 47.993 | 0.72368 | 1.4474 | 0.44737 | 1 | ° | 26.8421 | ' | 2 | 200 | [7 empty] | 12.692 | sharp to the dge, too much relief hard to hold the view. Similar to more expensives EP
| 52 | Modified Plössl/RKE | Paul Rini | 3? | 50 | 36.5385 | 0.2877 | 3.4758 | 36 | 45.3752 | 0.68421 | 1.3684 | 0.36842 | 1 | ° | 22.1053 | ' | 2 | 39.5 | [7 empty] | 12.8138
| 52 | Erfle | Omcon | 6 | 50 | 36.5385 | 0.2877 | 3.4758 |  | 45.3752 | 0.68421 | 1.3684 | 0.36842 | 1 | ° | 22.1053 | ' | 2 | 107 |  | 5390 | 1091 |  |  |  |  | 12.8138
| 52 | Modified Plössl/RKE | Paul Rini | 3 | 30 | 36.5385 | 0.2877 | 3.4758 | 36 | 27.2251 | 0.41053 | 0.82105 | 0.82105 | 0 | ° | 49.2632 | ' | 1.25 | 17.5 | [6 empty] | 4.1 | 12.8138 | 2 elt.coated,thermoplastic
| 52 | Erfle | Omcon | 5? | 50? | 36.5385 | 0.2877 | 3.4758 | [9 empty] | 1.25 | 74 |  | 5390 | 1091 |  |  |  |  | 12.8138
| 50 | Axiom | Celestron |  | 52 | 38 | 0.29921 | 3.3421 |  | 45.3752 | 0.68421 | 1.3684 | 0.36842 | 1 | ° | 22.1053 | ' | 2 | 309 |  |  | 1537 |  |  |  |  | 12.8989
T | 50 | LE ED | Takahashi | 5 | 50 | 38 | 0.29921 | 3.3421 | 40 | 43.63 | 0.65789 | 1.3158 | 0.31579 | 1 | ° | 18.9474 | ' | 2 |  |  |  | 1537 | 570 |  |  | 5 | 12.8989
| 50 | Optilux FMC Plössl | Orion | 4 | 45 | 38 | 0.29921 | 3.3421 |  | 39.267 | 0.59211 | 1.1842 | 0.18421 | 1 | ° | 11.0526 | ' | 2 | 119 | [7 empty] | 12.8989
V? | 50 | Vixen Lanthanum LV | Celestron | 8 | 33 | 38 | 0.29921 | 3.3421 | 20 | 28.7958 | 0.43421 | 0.86842 | 0.86842 | 0 | ° | 52.1053 | ' | 2 |  |  | 5110 | 1423 | 500 |  |  |  | 12.8989
| 50 | Observer Plössl | Orion |  | 50? | 38 | 0.29921 | 3.3421 | [9 empty] | 1.25 |  |  | 5390 | 1091 |  |  |  |  | 12.8989
| 45 | Siebert | Siebert telescope optics | 3 | 65 | 42.2222 | 0.33246 | 3.0079 | 25 | 51.0471 | 0.76974 | 1.5395 | 0.53947 | 1 | ° | 32.3684 | ' | 1.25 | [8 empty] | 13.1277 | full coated, large front lens, not recommended for scope <500mm focal according Siebert
| 45 | Siebert | Siebert telescope optics | 3 | 62 | 42.2222 | 0.33246 | 3.0079 | 25 | 48.6911 | 0.73421 | 1.4684 | 0.46842 | 1 | ° | 28.1053 | ' | 2 | [8 empty] | 13.1277 | full coated, large front lens (34mm)
| 45 | Erfle | Paul Rini | 5 | 52 | 42.2222 | 0.33246 | 3.0079 | 30 | 40.8377 | 0.61579 | 1.2316 | 0.23158 | 1 | ° | 13.8947 | ' | 2 | 40 | [6 empty] | 6.3 | 13.1277 | not coated at all, aluminium
| 45 | Modified Plössl/RKE | Paul Rini |  | 52 | 42.2222 | 0.33246 | 3.0079 | 36 | 40.8377 | 0.61579 | 1.2316 | 0.23158 | 1 | ° | 13.8947 | ' | 2 | 39.5 | [7 empty] | 13.1277
| 45 | Plössl | Vixen | 3? | 31 | 42.2222 | 0.33246 | 3.0079 |  | 24.3455 | 0.36711 | 0.73421 | 0.73421 | 0 | ° | 44.0526 | ' | 1.25 |  | 93 | [6 empty] | 13.1277
| 45 | Modified Plössl/RKE | Paul Rini | 3 | 30 | 42.2222 | 0.33246 | 3.0079 | 36 | 23.5602 | 0.35526 | 0.71053 | 0.71053 | 0 | ° | 42.6316 | ' | 1.25 | 17.5 | [6 empty] | 3.8 | 13.1277 | 2 elt.coated,thermoplastic
| 42 | Lanthanum Superwide | Orion | >5 | 65 | 45.2381 | 0.35621 | 2.8074 | 32 | 47.644 | 0.71842 | 1.4368 | 0.43684 | 1 | ° | 26.2105 | ' | 2 | 90 |  | 8130 | [5 empty] | 13.2775 | prob.as good as 30mm, winged eyeguard. Pentax XL 40mm better corrected in low f/.
| 42 | Ultima | Celestron | 5 | 36 | 45.2381 | 0.35621 | 2.8074 | ? | 26.3874 | 0.39789 | 0.79579 | 0.79579 | 0 | ° | 47.7474 | ' | 2 | 319 |  | 8130 | [5 empty] | 13.2775
PA | 41 | Panoptic | Tele Vue | 6 | 68 | 46.3415 | 0.36489 | 2.7405 | 27 | 48.6562 | 0.73368 | 1.4674 | 0.46737 | 1 | ° | 28.0421 | ' | 2 | 365 |  |  | 3990 | 770 | 8.5 | 3 | 6.5 | 13.3298 | Parfocal with Panoptic 27 and 22. One of best in this range, aberrations become apparent in fast scopes
| 40 | Zeiss-SWW | BW-Optik/Zeiss | 7 | 70 | 47.5 | 0.37402 | 2.6737 | 20 | 48.8656 | 0.73684 | 1.4737 | 0.47368 | 1 | ° | 28.4211 | ' | 2 | 460 |  |  | 1423 |  |  |  |  | 13.3835 | Erfle 2
| 40 | Konig MK-70 | University optics |  | 70 | 47.5 | 0.37402 | 2.6737 |  | 48.8656 | 0.73684 | 1.4737 | 0.47368 | 1 | ° | 28.4211 | ' | 2 | 200 | [7 empty] | 13.3835 | not sharp to the edge, less good than super Plössl 4000, for some less good than SWA32. At f/10 Pentax XL has a better contrast and a bit sharper. In f/6 can be better than 35 Panoptic.
| 40 | Axiom | Celestron |  | 70 | 47.5 | 0.37402 | 2.6737 |  | 48.8656 | 0.73684 | 1.4737 | 0.47368 | 1 | ° | 28.4211 | ' | 2 | 309 |  |  | 1537 |  |  |  |  | 13.3835
- | 40 | SWA Plössl 4000 | Meade | 6 | 67 | 47.5 | 0.37402 | 2.6737 | 20 | 46.7714 | 0.70526 | 1.4105 | 0.41053 | 1 | ° | 24.6316 | ' | 2 | 300 |  |  | 3107 |  |  |  |  | 13.3835 | similar to 32mm, some blackout due to huge relief, edge out-of-focus of fast scopes and SCT, better than 40 SWA, below TV Panoptic or Pentax, less pincushion than TV 35 Panoptic
| 40 | SMC XL | Pentax | 5 | 65 | 47.5 | 0.37402 | 2.6737 | 20 | 45.3752 | 0.68421 | 1.3684 | 0.36842 | 1 | ° | 22.1053 | ' | 2 | 265 |  |  |  | 380 |  |  |  | 13.3835 | ED, Sharper edges than Meade 40 SWA but not as TV 35 Panoptic, not as sharp as the others XL to the edge, eyecup adjustable. As sharp to the edge as Konig MK-70 at f/10.
W(d) | 40 | Wide Field | Tele Vue | 6 | 65 | 47.5 | 0.37402 | 2.6737 | 20 | 45.3752 | 0.68421 | 1.3684 | 0.36842 | 1 | ° | 22.1053 | ' | 1.25 | [8 empty] | 13.3835
5P | 40 | Plössl 5000 | Meade | 5 | 60 | 47.5 | 0.37402 | 2.6737 |  |  | 0.63158 | 1.2632 | 0.26316 | 1 | ° | 15.7895 |  | 2 | 199 | [7 empty] | 13.3835 | Meade claims 40% better correction for chromatic aberration and edge-distorsions than traditional Plössl
| 40 | Optilux FMC Plössl | Orion | 6 | 55 | 47.5 | 0.37402 | 2.6737 |  | 38.3944 | 0.57895 | 1.1579 | 0.15789 | 1 | ° | 9.4737 | ' | 2 | 110 | [7 empty] | 13.3835
| 40 | Nextar | Celestron | 4 | 52 | 47.5 | 0.37402 | 2.6737 |  | 36.3002 | 0.54737 | 1.0947 | 0.094737 | 1 | ° | 5.6842 | ' | 1.25 | 57 |  |  |  | 181 |  |  |  | 13.3835 | Plössl. True field 23% shorter (39.5°) ! Brightness similar to 40 TV or 40 LV Vixen. Excellent edge of field.
| 40 | Ultima | Celestron | 5 | 50 | 47.5 | 0.37402 | 2.6737 | 20 | 34.904 | 0.52632 | 1.0526 | 0.052632 | 1 | ° | 3.1579 | ' | 1.25 | 57 | [7 empty] | 13.3835 | Plössl enhanced, as all Ultima good contrast and sharp to the edge, winged eyeguard
C | 40 | Plössl | Celestron | 4 | 46 | 47.5 | 0.37402 | 2.6737 | 31 | 32.1117 | 0.48421 | 0.96842 | 0.96842 | 0 | ° | 58.1053 | ' | 1.25 | 50 |  | 3980 | 625 |  |  |  |  | 13.3835 | top rank as all Plössl from celestron
| 40 | Kellner | Pocono | 3 | 45 | 47.5 | 0.37402 | 2.6737 |  | 31.4136 | 0.47368 | 0.94737 | 0.94737 | 0 | ° | 56.8421 | ' | 1.25 | 35 | [7 empty] | 13.3835
| 40 | ST Plössl | Scopetronix | 4? | 44 | 47.5 | 0.37402 | 2.6737 |  | 30.7155 | 0.46316 | 0.92632 | 0.92632 | 0 | ° | 55.5789 | ' | 1.25 | 53 | [7 empty] | 13.3835 | very good
5P | 40 | SWA 5000 | Meade | 6 | 68 | 47.5 | 0.37402 | 2.6737 |  |  | 0.71579 | 1.4316 | 0.43158 | 1 | ° | 25.8947 | ' | 2 | 399 | [7 empty] | 13.3835 | Meade claims razor sharp edge-to-edge, contrasted and virtually without chromatic aberration, suited for SCT and fast newtonians
- | 40 | Plössl 3000 | Meade | 4 | 44 | 47.5 | 0.37402 | 2.6737 | 29 | 30.7155 | 0.46316 | 0.92632 | 0.92632 | 0 | ° | 55.5789 | ' | 1.25 | 80 |  |  | 665 |  |  |  |  | 13.3835 | blackout,no contrast,better than 40mm 4000, similar to 40 ProOptic
- | 40 | Super Plössl 4000 | Meade | 4 | 44 | 47.5 | 0.37402 | 2.6737 | 30 | 30.7155 | 0.46316 | 0.92632 | 0.92632 | 0 | ° | 55.5789 | ' | 1.25 | 100 |  |  | 770 | 165 |  |  |  | 13.3835 | Medium quality. Field hard to find, field a bit narrower than serie 3000. True field shorter than expected (12%). Overall merit below next three EP but similar brightness as 40 TV, 40 LV Vixen or 40 Nextar.
| 40 | Kellner | Pentax | 4 | 47 | 47.5 | 0.37402 | 2.6737 |  | 32.8098 | 0.49474 | 0.98947 | 0.98947 | 0 | ° | 59.3684 | ' | 1.5 | [8 empty] | 13.3835 | special barrel size. Sharper than any other EP. Very light and excellent even at f/5
| 40 | Plössl | ProOptic | 4 | 43 | 47.5 | 0.37402 | 2.6737 | 40 ? | 30.0175 | 0.45263 | 0.90526 | 0.90526 | 0 | ° | 54.3158 | ' | 1.25 | 45 | [7 empty] | 13.3835 | excellent for the price, view a bit hard to find due huge eye relief, as good as Meade serie 3000. ProOptic=Adorama in-house brand name
| 40 | Sirius Plössl | Orion | 4 | 43 | 47.5 | 0.37402 | 2.6737 |  | 30.0175 | 0.45263 | 0.90526 | 0.90526 | 0 | ° | 54.3158 | ' | 1.25 | 60 | [7 empty] | 13.3835
N | 40 | Plössl | Tele Vue | 4 | 44 | 47.5 | 0.37402 | 2.6737 | 28 | 30.7155 | 0.46316 | 0.92632 | 0.92632 | 0 | ° | 55.5789 | ' | 1.25 | 110 |  |  | 1250 | 194 | 6.7 |  | 4 | 13.3835 | Sharp but overall merit not better than 40 Meade 3000. Same brightness as 35 Baader or 40 Meade 4000. True field 11% shorter than expected. Largest eyeguard vs its competitors.
| 40 | Super Plössl | GTO | 4 | 44 | 47.5 | 0.37402 | 2.6737 | 32 | 30.7155 | 0.46316 | 0.92632 | 0.92632 | 0 | ° | 55.5789 | ' | 1.25 | 50 |  | 8130 | [5 empty] | 13.3835 | MgFI multicoated, with rubber eyecup
| 40 | Vixen Lanthanum LV | Vixen | 4 | 42 | 47.5 | 0.37402 | 2.6737 |  | 29.3194 | 0.44211 | 0.88421 | 0.88421 | 0 | ° | 53.0526 | ' | 1.25 | 110 |  | 5110 | 1423 | 129 |  |  |  | 13.3835 | Best in its category. Excellent eyeguard. A bit better than 40 Nextar Celestron, 40 Meade 4000 or 40 TV Plössl.
| 40 | Modified Plössl | Paul Rini | 5 | 42 | 47.5 | 0.37402 | 2.6737 | 26 | 29.3194 | 0.44211 | 0.88421 | 0.88421 | 0 | ° | 53.0526 | ' | 1.25 | 17.5 | [7 empty] | 13.3835 | 2 elt.coated,aluminium
| 40 | Super Plössl | TAL | 5? | 42 | 47.5 | 0.37402 | 2.6737 |  | 29.3194 | 0.44211 | 0.88421 | 0.88421 | 0 | ° | 53.0526 | ' | 1.25 | [8 empty] | 13.3835 | Novosibirsk Instrument from Russia, with eyeguard, excellent design
- | 40 | MA | Meade | 3 | 40 | 47.5 | 0.37402 | 2.6737 | 18 | 27.9232 | 0.42105 | 0.84211 | 0.84211 | 0 | ° | 50.5263 | ' | 1.25 | 37.95 | [7 empty] | 13.3835
| 40 | Plössl | Skywatcher | 4 | 52 | 47.5 | 0.37402 | 2.6737 |  | 36.3002 | 0.54737 | 1.0947 | 0.094737 | 1 | ° | 5.6842 | ' | 1.25 | 55 | 84 | [6 empty] | 13.3835 | small, with removable eyeguard, multicoated, too small field lens
| 40 | Plössl | Atlas | 4 | 40 | 47.5 | 0.37402 | 2.6737 |  | 27.9232 | 0.42105 | 0.84211 | 0.84211 | 0 | ° | 50.5263 | ' | 1.25 | 40 | 93 |  |  | 181 |  |  |  | 13.3835 | Taiwanese EP. Overall merit better than 40 Meade 4000 or 40 TV. Brightness similar to 40 LV Vixen, 40 Meade 4000 or 40 Nextar Celestron. Look similar to Meade 4000 serie (but not exactely the same physical and optical parameters).
| 40 | Erfle | Baader |  |  | 47.5 | 0.37402 | 2.6737 |  |  | 0 | [6 empty] | 1.25 |  |  | 5390 | 1091 |  |  |  |  | 13.3835
| 40 | Plössl | Omcon |  |  | 47.5 | 0.37402 | 2.6737 |  |  | 0 | [6 empty] | 1.25 | 64 |  | 5390 | 1091 |  |  |  |  | 13.3835
| 38 | Erfle | Paul Rini | 5 | 64 | 50 | 0.3937 | 2.54 | 20 | 42.4433 | 0.64 | 1.28 | 0.28 | 1 | ° | 16.8 | ' | 2 | 40 | [6 empty] | 6.3 | 13.4949 | 3 elt.coated,thermoplastic
| 38 | Modified Plössl | Paul Rini | 3 | 44 | 50 | 0.3937 | 2.54 | 26 | 29.1798 | 0.44 | 0.88 | 0.88 | 0 | ° | 52.8 | ' | 1.25 | 18 | [7 empty] | 13.4949 | 2 elt.coated,thermoplastic
| 35 | Erfle | Paul Rini | 5 | 68 | 54.2857 | 0.42745 | 2.3395 | 17 | 41.5358 | 0.62632 | 1.2526 | 0.25263 | 1 | ° | 15.1579 | ' | 2 | 24 | [6 empty] | 4.1 | 13.6734 | 3 elt.coated, thermoplastic
-P | 35 | Panoptic | Tele Vue | 6 | 68 | 54.2857 | 0.42745 | 2.3395 | 24 | 41.5358 | 0.62632 | 1.2526 | 0.25263 | 1 | ° | 15.1579 | ' | 2 | 365 |  |  | 3990 | 770 | 8.5 | 3 | 6.5 | 13.6734 | One of best in 32-40 range, relief comfortable "not too much" as in many Plössl 32mm+, some pincushion when panning the scope (bent field quite apparent on Dobs that lend themselves to panning !), star image not pinpoints in all scopes (depend f/), astigmatism becomes apparent (as in 27 and 35mm) due to larger exit pupil, some coma on fast scopes (need Paracorr). In concurrence with 40 MK70 from UO..
| 35 | Siebert | Siebert telescope optics | 6 | 65 | 54.2857 | 0.42745 | 2.3395 | 25 | 39.7033 | 0.59868 | 1.1974 | 0.19737 | 1 | ° | 11.8421 | ' | 1.25 | [8 empty] | 13.6734 | full coated,wide aperture, bulky, sharp and similar to Meade Plössl according Siebert
| 35 | Modified Plössl | Paul Rini |  | 64 | 54.2857 | 0.42745 | 2.3395 |  | 39.0925 | 0.58947 | 1.1789 | 0.17895 | 1 | ° | 10.7368 | ' | 2 | 39.5 | [7 empty] | 13.6734
| 35 | Erfle | Omcon | 6 | 62 | 54.2857 | 0.42745 | 2.3395 |  | 37.8709 | 0.57105 | 1.1421 | 0.14211 | 1 | ° | 8.5263 | ' | 2 | 107 |  | 5390 | 1091 |  |  |  |  | 13.6734
| 35 | Erfle | Paul Rini | 5 | 60 | 54.2857 | 0.42745 | 2.3395 | 17 | 36.6492 | 0.55263 | 1.1053 | 0.10526 | 1 | ° | 6.3158 | ' | 1.25 | 40 | [6 empty] | 6.3 | 13.6734 | 2 elt.coated, aluminium
| 35 | Ultrascopic | Orion | 5? | 52 | 54.2857 | 0.42745 | 2.3395 | 24 | 31.7627 | 0.47895 | 0.95789 | 0.95789 | 0 | ° | 57.4737 | ' | 1.25 | 79 | [7 empty] | 13.6734
| 35 | Ultima Plössl | Antares | 5 | 52 | 54.2857 | 0.42745 | 2.3395 |  | 31.7627 | 0.47895 | 0.95789 | 0.95789 | 0 | ° | 57.4737 | ' | 2 | 84 |  | 5390 | 1091 |  |  |  |  | 13.6734
| 35 | Ultima | Celestron | 5 | 49 | 54.2857 | 0.42745 | 2.3395 | 25 | 29.9302 | 0.45132 | 0.90263 | 0.90263 | 0 | ° | 54.1579 | ' | 1.25 | 100 |  | 8130 | [5 empty] | 13.6734 | view hard to hold due to relief, Plössl enhanced, as all Ultima good contrast and sharp to the edge, winged eyeguard
| 35 | Eudiascopic | Baader | 4 | 48 | 54.2857 | 0.42745 | 2.3395 |  | 29.3194 | 0.44211 | 0.88421 | 0.88421 | 0 | ° | 53.0526 | ' | 1.25 | 130 | 169.5 |  |  | 188 |  |  |  | 13.6734 | Best in its category. In 35-40mm Plössl has the largest true field. Large winged eyeguard. Crisper image and comfortable. Brightness similar to 40 TV Plössl.
E | 35 | Eudiascopique | PERL | 4 | 48 | 54.2857 | 0.42745 | 2.3395 |  | 29.3194 | 0.44211 | 0.88421 | 0.88421 | 0 | ° | 53.0526 | ' | 1.25 |  | 28 | [6 empty] | 13.6734
| 34 | Axiom | Celestron |  | 70 | 55.8824 | 0.44002 | 2.2726 |  | 41.5358 | 0.62632 | 1.2526 | 0.25263 | 1 | ° | 15.1579 | ' | 2 | 309 |  |  | 1537 |  |  |  |  | 13.7364
5P | 34 | SWA 5000 | Meade | 6 | 68 | 55.8824 | 0.44002 | 2.2726 |  |  | 0.60842 | 1.2168 | 0.21684 | 1 | ° | 13.0105 | ' | 2 | 299 | [7 empty] | 13.7364 | Meade claims razor sharp edge-to-edge, contrasted and virtually without chromatic aberration, suited for SCT and fast newtonians
| 34 | Carl Zeiss Ortho | Zeiss | 4 | 50? | 55.8824 | 0.44002 | 2.2726 | ? | [10 empty] | 1200 | [6 empty] | 13.7364 | with lanthanum elements, HFT multicoated, superior color correction and design
| 34 | Abbe (Plössl) | Zeiss/Celestron | 4? | 50? | 55.8824 | 0.44002 | 2.2726 |  |  | #VALUE! | [6 empty] | 1.25 |  |  |  | 1630 |  |  |  |  | 13.7364
| 33 | Modified Plössl | Paul Rini | 4? | 50 | 57.5758 | 0.45335 | 2.2058 |  | 28.7958 | 0.43421 | 0.86842 | 0.86842 | 0 | ° | 52.1053 | ' | 1.25 | 17.5 | [7 empty] | 13.8012
| 32 | Modified Plössl | Paul Rini | 4? | 68 | 59.375 | 0.46752 | 2.1389 |  | 37.9756 | 0.57263 | 1.1453 | 0.14526 | 1 | ° | 8.7158 | ' | 2 | 39.5 | [7 empty] | 13.868 | Is this the Superwide ? then has 75° FOV and is threaded for filters
- | 32 | SWA Plössl 4000 | Meade | 6 | 67 | 59.375 | 0.46752 | 2.1389 | 20+ | 37.4171 | 0.56421 | 1.1284 | 0.12842 | 1 | ° | 7.7053 | ' | 2 | 240 |  |  | 2170 |  |  |  |  | 13.868 | some blackout due to huge relief, edge out-of-focus of fast scopes and SCT, better than 40 SWA, below TV Panoptic or Pentax, less pincushion than TV 35 Panoptic
| 32 | Siebert | Siebert telescope optics | 3 | 67 | 59.375 | 0.46752 | 2.1389 | 25 | 37.4171 | 0.56421 | 1.1284 | 0.12842 | 1 | ° | 7.7053 | ' | 2 | [8 empty] | 13.868 | full coated, large front lens (34mm)
W(d) | 32 | Wide Field | Tele Vue | 6 | 65 | 59.375 | 0.46752 | 2.1389 | 20 | 36.3002 | 0.54737 | 1.0947 | 0.094737 | 1 | ° | 5.6842 | ' | 2 | [8 empty] | 13.868 | soft towards edge
| 32 | Optilux FMC Plössl | Orion | 6 | 60 | 59.375 | 0.46752 | 2.1389 |  | 33.5079 | 0.50526 | 1.0105 | 0.010526 | 1 | ° | 0.63158 | ' | 2 | 110 | [7 empty] | 13.868
| 32 | Erfle | Vixen | 5? | 60 | 59.375 | 0.46752 | 2.1389 | <10? | 33.5079 | 0.50526 | 1.0105 | 0.010526 | 1 | ° | 0.63158 | ' | 2 | 40? | [7 empty] | 13.868 | not threaded for filters !, not very sharp to the edge, better than other, short eye relief
O | 32 | Super Plössl 4000 | Meade | 4 | 52 | 59.375 | 0.46752 | 2.1389 | 20 | 29.0401 | 0.43789 | 0.87579 | 0.87579 | 0 | ° | 52.5474 | ' | 1.25 | 100 |  |  | 770 | 132 |  |  |  | 13.868 | highly recommended, great eye relief, sharp edge (better than 40mm), 30 Celestron Ultima and Orion Ultrascopic maybe crisper. True field 7% shorter than expected.
5P | 32 | Plössl 5000 | Meade | 5 | 60 | 59.375 | 0.46752 | 2.1389 |  |  | 0.50526 | 1.0105 | 0.010526 | 1 | ° | 0.63158 | ' | 2 | 149 | [7 empty] | 13.868 | Meade claims 40% better correction for chromatic aberration and edge-distorsions than traditional Plössl
| 32 | Konig II | University optics | 4? | 60 | 59.375 | 0.46752 | 2.1389 |  | 33.5079 | 0.50526 | 1.0105 | 0.010526 | 1 | ° | 0.63158 | ' | 2 | 115 | [7 empty] | 13.868 | less good than Erfle
| 32 | Nextar | Celestron | 4 | 52 | 59.375 | 0.46752 | 2.1389 |  | 29.0401 | 0.43789 | 0.87579 | 0.87579 | 0 | ° | 52.5474 | ' | 1.25 | 65 |  |  |  | 143 |  |  |  | 13.868 | Plössl. Better than 32 TV Plössl but below 30 Tak LE or 32 Meade 4000
| 32 | Konig Plössl | University optics | 4? | 52 | 59.375 | 0.46752 | 2.1389 |  | 29.0401 | 0.43789 | 0.87579 | 0.87579 | 0 | ° | 52.5474 | ' | 1.25 | 115 | [7 empty] | 13.868 | less good than Erfle
| 32 | Super Plössl | TAL | 5? | 52 | 59.375 | 0.46752 | 2.1389 |  | 29.0401 | 0.43789 | 0.87579 | 0.87579 | 0 | ° | 52.5474 | ' | 1.25 | [8 empty] | 13.868 | Novosibirsk Instrument from Russia, with eyeguard, excellent design
| 32 | Plössl | ProOptic | 4 | 50 | 59.375 | 0.46752 | 2.1389 |  | 27.9232 | 0.42105 | 0.84211 | 0.84211 | 0 | ° | 50.5263 | ' | 1.25 | 45 | [7 empty] | 13.868 | excellent for the price, as good as Meade serie 3000. ProOptic=Adorama in-house brand name
| 32 | Ultima | Celestron | 5 | 50 | 59.375 | 0.46752 | 2.1389 | 20 | 27.9232 | 0.42105 | 0.84211 | 0.84211 | 0 | ° | 50.5263 | ' | 1.25 | 57 | [7 empty] | 13.868 | as good as TV32,bright,clear but 30mm has a bit better contrast, winged eyeguard
| 32 | Sirius Plössl | Orion | 4 | 50 | 59.375 | 0.46752 | 2.1389 |  | 27.9232 | 0.42105 | 0.84211 | 0.84211 | 0 | ° | 50.5263 | ' | 1.25 | 50 | [7 empty] | 13.868 | good
RN | 32 | Plössl | Tele Vue | 4 | 50 | 59.375 | 0.46752 | 2.1389 | 22 | 27.9232 | 0.42105 | 0.84211 | 0.84211 | 0 | ° | 50.5263 | ' | 1.25 | 110 |  |  | 1250 | 176 | 7 |  | 4 | 13.868 | Largest frontal lens in its category. Not as contrasted and sharp at edge as 30 Celestron Ultima. 32 Nextar Celestron or 32 Meade 4000 are better.
| 32 | Plössl | Atlas | 4 | 48 | 59.375 | 0.46752 | 2.1389 |  | 26.8063 | 0.40421 | 0.80842 | 0.80842 | 0 | ° | 48.5053 | ' | 1.25 | 40 | 92.75 |  |  | 148 |  |  |  | 13.868 | Taiwanese EP. Good quality-price ratio, overall performances similar to 32 TV Plössl but below a 30 Baader, 30 Tak LE or 30 Clavé.
| 32 | Super Plössl | GTO | 4 | 47 | 59.375 | 0.46752 | 2.1389 | 24 | 26.2478 | 0.39579 | 0.79158 | 0.79158 | 0 | ° | 47.4947 | ' | 1.25 | 47 |  | 8130 | [5 empty] | 13.868 | MgFI multicoated, with rubber eyecup
| 32 | Plössl | Skywatcher | 4 | 46 | 59.375 | 0.46752 | 2.1389 |  | 25.6894 | 0.38737 | 0.77474 | 0.77474 | 0 | ° | 46.4842 | ' | 1.25 | 60 | 84 | [6 empty] | 13.868 | small, no eyeguard, multicoated
C | 32 | Plössl | Celestron | 4 | 46 | 59.375 | 0.46752 | 2.1389 | 22 | 25.6894 | 0.38737 | 0.77474 | 0.77474 | 0 | ° | 46.4842 | ' | 1.25 | 50 |  | 3980 | 625 |  |  |  |  | 13.868
| 32 | Orthoscopic | Pocono | 4? | 45 | 59.375 | 0.46752 | 2.1389 | 20? | 25.1309 | 0.37895 | 0.75789 | 0.75789 | 0 | ° | 45.4737 | ' | 1.25 | 50 | [7 empty] | 13.868
| 32 | Konig Plössl | University optics |  | 45 | 59.375 | 0.46752 | 2.1389 | >20 | 25.1309 | 0.37895 | 0.75789 | 0.75789 | 0 | ° | 45.4737 | ' | 2 | 130 | [7 empty] | 13.868 | wonderful, a bit more blackout areas (kidney bean ?) than 30mm Celestron Ultima, no false color, sharp, medium FOV smaller than 30mm Celestron Ultima
| 32 | Orthoscopic | Brandon |  | 45 | 59.375 | 0.46752 | 2.1389 |  | 25.1309 | 0.37895 | 0.75789 | 0.75789 | 0 | ° | 45.4737 | ' | 1.25 |  |  | 5390 | 1091 |  |  |  |  | 13.868
| 32 | Plössl | Omcon |  |  | 59.375 | 0.46752 | 2.1389 |  |  | 0 | [6 empty] | 1.25 | 64 |  | 5390 | 1091 |  |  |  |  | 13.868
? | 31 | Nagler5 | Tele Vue | 6 | 82 | 61.2903 | 0.4826 | 2.0721 | 19 | 44.363 | 0.66895 | 1.3379 | 0.33789 | 1 | ° | 20.2737 | ' | 2 | 595 |  | 28857.5 | 1250 | 900 | 9? |  | 4 | 13.937 | sharp on-axis performance, some lateral color like in other nagler, but not important, sharpness quite good but suffer a bit on SCT f/10 at edge (similar to 22mm Nagler4), almost no pincushion, kidney bean, no slide up/down eyecup but instadjust eyeguard, ideal for fast scopes due to exit pupil, heavy. Can be select over the TV 35mm Panoptic for contrast and FOV but 31mm is heavier and bulkier. Its add.power will help resolving DSO on fast f/, similar to Leica 30mm but heavier
| 30.1 | Speers-Waler | Antares | 8 | 67.7 | 63.1229 | 0.49703 | 2.0119 | 15.7 | 35.5632 | 0.53626 | 1.0725 | 0.072511 | 1 | ° | 4.3506 | ' | 2 | 94 |  |  |  | 535 |  |  |  | 14.0009
(d) | 30 | Leica | Leitz | 5 | 88 | 63.3333 | 0.49869 | 2.0053 | 20+ | 46.0733 | 0.69474 | 1.3895 | 0.38947 | 1 | ° | 23.3684 | ' | ? | N/A |  |  |  | 700 |  |  |  | 14.0082 | Wonderful, high contrast, little pincushion, less sharp than 31 Nagler5 at edge but sharper than 22 Nagler4, prob. similar to 30mm widescan, no eyecup. Probably impossible to buy today due to huge wanted list.
| 30 | Widescan | Leitz | 5 | 88 | 63.3333 | 0.49869 | 2.0053 | 20+ | 46.0733 | 0.69474 | 1.3895 | 0.38947 | 1 | ° | 23.3684 | ' | 2 | 345 |  |  |  | 600? |  |  | 5? | 14.0082 | wonderful EP, high contrast, very sharp, some distorsions at edge on f/6.8 APO, relief and exit pupil not too large, very little pincushion. On New.f/4.5 center is nice and tight but less crisp at 40% off axis with astigmatism/coma. According APM built by Kokusai Kohki. Same as 30mm Apogee.
| 30 | Widescan | Kokusai Khoki Telescope | 5 | 84 | 63.3333 | 0.49869 | 2.0053 | 21 | 43.9791 | 0.66316 | 1.3263 | 0.32632 | 1 | ° | 19.5789 | ' | 2 | £229 |  |  |  | 500 | 11.2 |  | 5? | 14.0082 | 10 mm more infocus than TV nagler Type 2 20mm
| 30 | Widescan | Apogee | 5 | 84 | 63.3333 | 0.49869 | 2.0053 | 20+ | 43.9791 | 0.66316 | 1.3263 | 0.32632 | 1 | ° | 19.5789 | ' | 2 | 345 |  |  |  | 600? |  |  | 5? | 14.0082 | same EP as 30mm Widescan, both built at Kowa of Japan
5P | 30 | UWA 5000 | Meade | 6 | 82 | 63.3333 | 0.49869 | 2.0053 |  |  | 0.64737 | 1.2947 | 0.29474 | 1 | ° | 17.6842 | ' | 2 | 449 | [7 empty] | 14.0082 | Meade claims contrasted images, full field sharpness, highest quality material
| 30 | Plössl | Clavé | 4 | 48 | 63.3333 | 0.49869 | 2.0053 |  |  | 0.37895 | 0.75789 | 0.75789 | 0 | ° | 45.4737 | ' | 1.25 | 210 |  |  |  | 127 |  |  |  | 14.0082 | Best in its category. Rigid eyecap but old design. True field 7% wider than expected
| 30 | Unitron | Unitron | 8? | 88 | 63.3333 | 0.49869 | 2.0053 | ? | 46.0733 | 0.69474 | 1.3895 | 0.38947 | 1 | ° | 23.3684 | ' | 2 | [8 empty] | 14.0082
| 30 | Zeiss-SWW | BW-Optik/Zeiss | 7 | 85 | 63.3333 | 0.49869 | 2.0053 | 20 | 44.5026 | 0.67105 | 1.3421 | 0.34211 | 1 | ° | 20.5263 | ' | 2 | 511.5385 |  |  | 1423 |  |  |  |  | 14.0082
V? | 30 | Vixen Lanthanum LV | Celestron | 8 | 70 | 63.3333 | 0.49869 | 2.0053 | 20 | 36.6492 | 0.55263 | 1.1053 | 0.10526 | 1 | ° | 6.3158 | ' | 2 |  |  |  | 1423 | 440 |  |  |  | 14.0082
| 30 | AV | Vixen |  | 70 | 63.3333 | 0.49869 | 2.0053 | 20 | 36.6492 | 0.55263 | 1.1053 | 0.10526 | 1 | ° | 6.3158 | ' | 2 |  |  | 18300 | [5 empty] | 14.0082
| 30 | B-WW | BW-Optik | 7 | 68 | 63.3333 | 0.49869 | 2.0053 | 20 | 35.6021 | 0.53684 | 1.0737 | 0.073684 | 1 | ° | 4.4211 | ' | 2 | 242 |  |  | 1423 | 750 | 9.5 |  |  | 14.0082 | Erfle
V? | 30 | Vixen Lanthanum LV | Celestron | 8 | 60 | 63.3333 | 0.49869 | 2.0053 | 20 | 31.4136 | 0.47368 | 0.94737 | 0.94737 | 0 | ° | 56.8421 | ' | 2 |  |  | 7000 | 1423 | 440 |  |  |  | 14.0082
| 30 | Ultrascopic | Orion | 5-7 | 52 | 63.3333 | 0.49869 | 2.0053 |  | 27.2251 | 0.41053 | 0.82105 | 0.82105 | 0 | ° | 49.2632 | ' | 1.25 | 50 | [7 empty] | 14.0082 | heavy
T | 30 | LE ED | Takahashi | 5 | 52 | 63.3333 | 0.49869 | 2.0053 | 20 | 27.2251 | 0.41053 | 0.82105 | 0.82105 | 0 | ° | 49.2632 | ' | 1.25 |  |  |  | 1537 | 170 |  |  | 5 | 14.0082
| 30 | Ultima | Celestron | 5 | 50 | 63.3333 | 0.49869 | 2.0053 | 21 | 26.178 | 0.39474 | 0.78947 | 0.78947 | 0 | ° | 47.3684 | ' | 1.25 | 85 |  | 6920 | [5 empty] | 14.0082 | Plössl enhanced, better contrast than Tele Vue 32mm Plössl, crisper than 32mm Super Plössl Meade or 30 Orion Ultrascopic, better than UO Konig 32, winged eyeguard
E | 30 | Eudiascopique | PERL | 4 | 48 | 63.3333 | 0.49869 | 2.0053 |  | 25.1309 | 0.37895 | 0.75789 | 0.75789 | 0 | ° | 45.4737 | ' | 1.25 |  | 150 | [6 empty] | 14.0082
| 30 | Eudiascopic | Baader/Japan | 5 | 48 | 63.3333 | 0.49869 | 2.0053 |  | 25.1309 | 0.37895 | 0.75789 | 0.75789 | 0 | ° | 45.4737 | ' | 1.25 | 100 |  |  | 1423 | 175 |  |  |  | 14.0082 | Plössl modified. Large winged eyeguard. Same as Ultima Celestron. Below 30 Tak LE or 32 Meade 4000.
| 30 | Kellner | Pentax | 4 | 47 | 63.3333 | 0.49869 | 2.0053 |  | 24.6073 | 0.37105 | 0.74211 | 0.74211 | 0 | ° | 44.5263 | ' | 1.5 | [8 empty] | 14.0082 | special barrel size. Sharper than any other EP. Very light and excellent even at f/5. Much comfortable than 30 orion.
| 29 | Siebert | Siebert telescope optics | 6 | 50 | 65.5172 | 0.51588 | 1.9384 | 25 | 25.3054 | 0.38158 | 0.76316 | 0.76316 | 0 | ° | 45.7895 | ' | 1.25 | [5 empty] | 7.5 |  |  | 14.0818 | full coated,sharp and similar to Meade Plössl according Siebert
K | 28.7 | RKE | Edmund scientific co | 3 | 46.5 | 66.2021 | 0.52128 | 1.9184 | 12.2 | 23.2906 | 0.3512 | 0.70239 | 0.70239 | 0 | ° | 42.1437 | ' | 1.25 | 50 | [7 empty] | 14.1044 | Kellner modifie
5P | 28 | SWA 5000 | Meade | 6 | 68 | 67.8571 | 0.53431 | 1.8716 |  |  | 0.50105 | 1.0021 | 0.0021053 | 1 | ° | 0.12632 |  | 2 | 279 | [7 empty] | 14.158 | Meade claims razor sharp edge-to-edge, contrasted and virtually without chromatic aberration, suited for SCT and fast newtonians
| 28 | SMC XL | Pentax | 4 | 55 | 67.8571 | 0.53431 | 1.8716 | 20 | 26.8761 | 0.40526 | 0.81053 | 0.81053 | 0 | ° | 48.6316 | ' | 1.25 | 250 |  |  |  | 340 |  |  |  | 14.158 | ED, shorter field, eyecup adjustable
PA | 27 | Panoptic | Tele Vue | 6 | 68 | 70.3704 | 0.5541 | 1.8047 | 19 | 32.0419 | 0.48316 | 0.96632 | 0.96632 | 0 | ° | 57.9789 | ' | 2 | 330 |  |  |  | 500 | 6 | 3 | 5.2 | 14.2369 | the sharpest low power EP, pincushion, pinpoint star image on all field, sharp and bright to the edge at f/8 and slower, some coma at f/4.6. Maybe not as fantastic as Meade SWA 24,5 but best choice for fast scopes experimenting field curvature (SCT) or trouble with lower focal EP.
5P | 26 | Plössl 5000 | Meade | 5 | 60 | 73.0769 | 0.57541 | 1.7379 |  |  | 0.41053 | 0.82105 | 0.82105 | 0 | ° | 49.2632 |  | 1.25 | 99 | [7 empty] | 14.3189 | Meade claims 40% better correction for chromatic aberration and edge-distorsions than traditional Plössl
- | 26 | Super Plössl 4000 | Meade | 4 | 52 | 73.0769 | 0.57541 | 1.7379 | 18 | 23.5951 | 0.35579 | 0.71158 | 0.71158 | 0 | ° | 42.6947 | ' | 1.25 | 80 |  |  | 565 | 115 |  |  |  | 14.3189 | as good as TV 25 Plössl, similar to Meade 32mm. True field 6% shorter than expected.
| 26 | Super Plössl | GTO | 4 | 52 | 73.0769 | 0.57541 | 1.7379 | 20 | 23.5951 | 0.35579 | 0.71158 | 0.71158 | 0 | ° | 42.6947 | ' | 1.25 | 40 |  | 8130 | [5 empty] | 14.3189 | MgFI multicoated, with rubber eyecup
C | 26 | Plössl | Celestron | 4 | 50 | 73.0769 | 0.57541 | 1.7379 | 22 | 22.6876 | 0.34211 | 0.68421 | 0.68421 | 0 | ° | 41.0526 | ' | 1.25 | 44 |  | 3230 | [5 empty] | 14.3189
| 26 | Sirius Plössl | Orion | 4 | 50 | 73.0769 | 0.57541 | 1.7379 |  | 22.6876 | 0.34211 | 0.68421 | 0.68421 | 0 | ° | 41.0526 | ' | 1.25 | 50 | [7 empty] | 14.3189
| 26 | Plössl | Vixen | 3? | 48 | 73.0769 | 0.57541 | 1.7379 |  | 21.7801 | 0.32842 | 0.65684 | 0.65684 | 0 | ° | 39.4105 | ' | 1.25 |  | 93 | [6 empty] | 14.3189
| 26 | Plössl | Atlas | 4 | 50 | 73.0769 | 0.57541 | 1.7379 |  | 22.6876 | 0.34211 | 0.68421 | 0.68421 | 0 | ° | 41.0526 | ' | 1.25 | 30 | 93 |  |  | 112 |  |  |  | 14.3189 | Taiwanese EP. Good quality-price ratio, homogen performances but below numerous famous EP (Vixe, TV, Meade, Tak, Celestron…)
| 25 | I3 intensifier | Ceoptics |  | 35 | 76 | 0.59843 | 1.6711 | 38 | 15.2705 | 0.23026 | 0.46053 | 0.46053 | 0 | ° | 27.6316 | ' | 1,25/2 | 2000 |  |  |  | 468 | 11 |  |  | 14.4041 | Pattern Tele Vue/Collins, Image intensifier for visual observation, gain of 2 magnitudes, focal and barrel interchangeable with 15mm or 2", threaded for filter, gain 30-50k, resolution 64 lines/mm, s/n ratio 18-21 dB, spectral response 450-900nm (green-IR), tube life 10000 hrs. Some "snow" if image gain pushed to the max, no gain control, field curvature more apparent with 15mm.
| 25 | Konig MK-70 | University optics | 4? | 70 | 76 | 0.59843 | 1.6711 |  | 30.541 | 0.46053 | 0.92105 | 0.92105 | 0 | ° | 55.2632 | ' | 2 | 180 | [7 empty] | 14.4041
| 25 | Erfle | Pocono | 5? | 65 | 76 | 0.59843 | 1.6711 |  | 28.3595 | 0.42763 | 0.85526 | 0.85526 | 0 | ° | 51.3158 | ' | 1.25 | 70 | [7 empty] | 14.4041
| 25 | Konig Erfle | University optics | 5? | 60 | 76 | 0.59843 | 1.6711 |  | 26.178 | 0.39474 | 0.78947 | 0.78947 | 0 | ° | 47.3684 | ' | 1.25 | 90 | [7 empty] | 14.4041 | less good than Erfle
| 25 | X-Cel | Celestron | 6 | 55 | 76 | 0.59843 | 1.6711 | 20 | 23.9965 | 0.36184 | 0.72368 | 0.72368 | 0 | ° | 43.4211 | ' | 1.25 |  | 114 | [6 empty] | 14.4041 | ED lens
| 25 | Carl Zeiss Ortho | Zeiss | ? | 54 | 76 | 0.59843 | 1.6711 | 20 | 23.5602 | 0.35526 | 0.71053 | 0.71053 | 0 | ° | 42.6316 | ' | 1.25 | 210 | 120 | [6 empty] | 14.4041
| 25 | Plössl MC | GTO | 4 | 53 | 76 | 0.59843 | 1.6711 | 20 | 23.1239 | 0.34868 | 0.69737 | 0.69737 | 0 | ° | 41.8421 | ' | 1.25 | 33 |  | 8130 | [5 empty] | 14.4041 | Multicoated, no rubber eyecup
| 25 | Plössl | Celestron | 4 | 52 | 76 | 0.59843 | 1.6711 |  | 22.6876 | 0.34211 | 0.68421 | 0.68421 | 0 | ° | 41.0526 | ' | 1.25 | [8 empty] | 14.4041 | default with N5
| 25 | ST Plössl | Scopetronix | 4? | 52 | 76 | 0.59843 | 1.6711 |  | 22.6876 | 0.34211 | 0.68421 | 0.68421 | 0 | ° | 41.0526 | ' | 1.25 | 53 | [7 empty] | 14.4041 | very good
| 25 | SMA | Celestron | 3? | 52 | 76 | 0.59843 | 1.6711 | 14 | 22.6876 | 0.34211 | 0.68421 | 0.68421 | 0 | ° | 41.0526 | ' | 1.25 | 35 |  | 2490 | 426 |  |  |  |  | 14.4041 | actually a Kellner, not perfect edge but good FOV, less good than Plössl, same as MA25, great low cost EP
| 25 | Ultrascopic | Orion | 5-7 | 52 | 76 | 0.59843 | 1.6711 |  | 22.6876 | 0.34211 | 0.68421 | 0.68421 | 0 | ° | 41.0526 | ' | 1.25 | 50 | [7 empty] | 14.4041
| 25 | Nextar | Celestron | 4 | 52 | 76 | 0.59843 | 1.6711 |  |  | 0.34211 | 0.68421 | 0.68421 | 0 | ° | 41.0526 | ' | 1.25 | 60 |  |  |  | 110 |  |  |  | 14.4041 | Plössl. Very good overall performances but edge of field not perfect and field curvature apparent.
| 25 | Super Plössl | TAL | 5? | 52 | 76 | 0.59843 | 1.6711 |  | 22.6876 | 0.34211 | 0.68421 | 0.68421 | 0 | ° | 41.0526 | ' | 1.25 | [8 empty] | 14.4041 | Novosibirsk Instrument from Russia, with eyeguard, excellent design
| 25 | Orthoscopic | Edmund scientific co | 4 | 50.8 | 76 | 0.59843 | 1.6711 | 22.23 | 22.164 | 0.33421 | 0.66842 | 0.66842 | 0 | ° | 40.1053 | ' | 1.25 | 72 | [7 empty] | 14.4041
| 25 | Plössl | Atlas | 4 | 50 | 76 | 0.59843 | 1.6711 |  | 21.815 | 0.32895 | 0.65789 | 0.65789 | 0 | ° | 39.4737 | ' | 1.25 | 30 |  |  |  | 112 |  |  |  | 14.4041 | Plössl. Medium overalll merit but better than 25 Meade serie 3000
L | 25 | Plössl 3000 | Meade | 4 | 50 | 76 | 0.59843 | 1.6711 | 16 | 21.815 | 0.32895 | 0.65789 | 0.65789 | 0 | ° | 39.4737 | ' | 1.25 | 50 |  |  | 480 | 97 |  |  |  | 14.4041 | Bad contrast compared to its competitors (Vixen, TV, Tak, Celestron, Clavé or Baader)
V? | 25 | Vixen Lanthanum LV | Celestron | 8 | 50 | 76 | 0.59843 | 1.6711 | 20 | 21.815 | 0.32895 | 0.65789 | 0.65789 | 0 | ° | 39.4737 | ' | 1.25 | 110 |  | 5320 | 1076 | 150 |  |  |  | 14.4041 | Plössl. Good overall merit. Same contrast as 26 Meade 4000 but 25 TV Plössl better. Performances below 25 Baader eudiascopic, 25 Clavé or 25 Nextar Celestron.
| 25 | Plössl | ProOptic | 4 | 50 | 76 | 0.59843 | 1.6711 |  | 21.815 | 0.32895 | 0.65789 | 0.65789 | 0 | ° | 39.4737 | ' | 1.25 | 35 | [7 empty] | 14.4041 | excellent for the price, as good as Meade serie 3000. ProOptic=Adorama in-house brand name
| 25 | Explorer II | Orion | 3-4 | 50 | 76 | 0.59843 | 1.6711 |  | 21.815 | 0.32895 | 0.65789 | 0.65789 | 0 | ° | 39.4737 | ' | 1.25 | 34 | [7 empty] | 14.4041
R | 25 | Plössl | Tele Vue | 4 | 50 | 76 | 0.59843 | 1.6711 | 17 | 21.815 | 0.32895 | 0.65789 | 0.65789 | 0 | ° | 39.4737 | ' | 1.25 | 95 |  |  | 820 | 120 | 7.5 |  | 3.3 | 14.4041 | very good but overal merit below 25 Meade 4000, 25 Tak LE, 25 Nextar or 25 Baader Eudioascopic
| 25 | ES Plössl | Lichtenknecker optics |  | 49 | 76 | 0.59843 | 1.6711 |  | 21.3787 | 0.32237 | 0.64474 | 0.64474 | 0 | ° | 38.6842 | ' | 1.25 |  |  | 2500 | [5 empty] | 14.4041
| 25 | Clavé | Clavé | 4 | 48 | 76 | 0.59843 | 1.6711 |  | 20.9424 | 0.31579 | 0.63158 | 0.63158 | 0 | ° | 37.8947 | ' | 1.25 | 200 | [7 empty] | 14.4041 | Plössl. Old design from Jean Texereau. Light field curvature. Incomfortable, smallest frontal lens compared to its competitors but its true field is 6% wider than expected. Better than 25 TV or 25 LV Vixen.
E | 25 | Eudiascopique | PERL | 4 | 48 | 76 | 0.59843 | 1.6711 |  | 20.9424 | 0.31579 | 0.63158 | 0.63158 | 0 | ° | 37.8947 | ' | 1.25 |  | 120 | [6 empty] | 14.4041
| 25 | Eudiascopic | Baader/Japan | 5 | 48 | 76 | 0.59843 | 1.6711 |  | 20.9424 | 0.31579 | 0.63158 | 0.63158 | 0 | ° | 37.8947 | ' | 1.25 | 100 |  |  | 1423 | 116 |  |  |  | 14.4041 | One of the best in its category, field larger than expected. Excellent image, edge of field, contrast and luminosity. Plössl modified, same as Ultima Celestron
| 25 | Plössl | Skywatcher | 4 | 46 | 76 | 0.59843 | 1.6711 |  | 20.0698 | 0.30263 | 0.60526 | 0.60526 | 0 | ° | 36.3158 | ' | 1.25 | 55 | 73 | [6 empty] | 14.4041 | small, no eyeguard, multicoated
| 25 | Orthoscopic | Pocono | 4? | 45 | 76 | 0.59843 | 1.6711 |  | 19.6335 | 0.29605 | 0.59211 | 0.59211 | 0 | ° | 35.5263 | ' | 1.25 | 50 | [7 empty] | 14.4041
| 25 | Kellner | Vixen | 3 | 45 | 76 | 0.59843 | 1.6711 | 16.5 | 19.6335 | 0.29605 | 0.59211 | 0.59211 | 0 | ° | 35.5263 | ' | 1.25 | 35 |  |  |  | 90 |  |  |  | 14.4041
| 25 | Zoom 10-25 | Docter |  | 45 | 76 | 0.59843 | 1.6711 |  | 19.6335 | 0.29605 | 0.59211 | 0.59211 | 0 | ° | 35.5263 | ' | 1.25 | high | [7 empty] | 14.4041 | click stopped down to the farious focal, sharp image, EP large and expensive, field constant but small (lot of I-travel)
| 25 | Carl Zeiss Ortho | Zeiss | ? | 44 | 76 | 0.59843 | 1.6711 | 20 | 19.1972 | 0.28947 | 0.57895 | 0.57895 | 0 | ° | 34.7368 | ' | 1.25 | 155 | 120 | [6 empty] | 14.4041 | HFT multicoated, superior color correction and design
| 25 | Carl Zeiss Ortho | Zeiss | ? | 44 | 76 | 0.59843 | 1.6711 | 20 | 19.1972 | 0.28947 | 0.57895 | 0.57895 | 0 | ° | 34.7368 | ' | 1.25 | 195 | 120 | [6 empty] | 14.4041 | HFT multicoated, superior color correction and design
| 25 | Carl Zeiss Ortho | Zeiss | ? | 42 | 76 | 0.59843 | 1.6711 | 20 | 18.3246 | 0.27632 | 0.55263 | 0.55263 | 0 | ° | 33.1579 | ' | 1.25 | 95 | 120 | [6 empty] | 14.4041 | HFT multicoated, superior color correction and design
| 25 | Carl Zeiss Ortho | Zeiss | ? | 42 | 76 | 0.59843 | 1.6711 | 20 | 18.3246 | 0.27632 | 0.55263 | 0.55263 | 0 | ° | 33.1579 | ' | 1.25 | 125 | 120 | [6 empty] | 14.4041 | HFT multicoated, superior color correction and design
- | 25 | MA | Meade | 3 | 40 | 76 | 0.59843 | 1.6711 | 16 | 17.452 | 0.26316 | 0.52632 | 0.52632 | 0 | ° | 31.5789 | ' | 1.25 | 37.95 | [7 empty] | 14.4041 | less good than TV25, similar to 25 SMA, standard with 60/700mm
| 25 | Huygens Modified | Celestron | 2 | 32 | 76 | 0.59843 | 1.6711 | 10 | 13.9616 | 0.21053 | 0.42105 | 0.42105 | 0 | ° | 25.2632 | ' | 1.25 | 12 | [7 empty] | 14.4041
| 25 | Konig Orthoscopic | University optics | 4? |  | 76 | 0.59843 | 1.6711 |  |  | 0 | [6 empty] | 1.25 | [8 empty] | 14.4041
| 25 | Abbe Plössl | Zeiss/Celestron |  |  | 76 | 0.59843 | 1.6711 |  |  | 0 | [6 empty] | 1.25 |  |  |  | 1630 |  |  |  |  | 14.4041
| 25 | Plössl | Omcon | 4? |  | 76 | 0.59843 | 1.6711 |  |  | 0 | [6 empty] | 1.25 | 48 |  | 5390 | 1091 |  |  |  |  | 14.4041
| 24.7 | Speers-Waler | Antares | 8 | 67 | 76.9231 | 0.60569 | 1.651 | 13.3 | 28.8813 | 0.4355 | 0.871 | 0.871 | 0 | ° | 52.26 | ' | 1.25 | 104 |  |  |  | 535 |  |  |  | 14.4303
O | 24.5 | SWA Plössl 4000 | Meade | 6 | 67 | 77.551 | 0.61064 | 1.6376 | 19 | 28.6475 | 0.43197 | 0.86395 | 0.86395 | 0 | ° | 51.8368 | ' | 1.25 | 180 |  |  | 1703 |  |  |  |  | 14.4479 | not as crisp or sharp as TV 22/27 Panoptic (which are color and distortion free by comparison) or Pentax 21 XL on fast scopes, false brightness at the edge, field stop not quite as distinct, suited for Bino too.
5P | 24 | UWA 5000 | Meade | 6 | 82 | 79.1667 | 0.62336 | 1.6042 |  |  | 0.51789 | 1.0358 | 0.035789 | 1 | ° | 2.1474 | ' | 2 | 399 | [7 empty] | 14.4927 | Meade claims contrasted images, full field sharpness, highest quality material
5P | 24 | SWA 5000 | Meade | 6 | 68 | 79.1667 | 0.62336 | 1.6042 |  |  | 0.42947 | 0.85895 | 0.85895 | 0 | ° | 51.5368 |  | 1.25 | 249 | [7 empty] | 14.4927 | Meade claims razor sharp edge-to-edge, contrasted and virtually without chromatic aberration, suited for SCT and fast newtonians
P | 24 | Panoptic | Tele Vue | 6 | 68 | 79.1667 | 0.62336 | 1.6042 | 15 | 28.4817 | 0.42947 | 0.85895 | 0.85895 | 0 | ° | 51.5368 | ' | 1.25 | 280 |  |  | 3100 | 450 | 9.2 | 2.5 | 5.2 | 14.4927 | new serie, Parfocal with 19, 15 mm.
W(d) | 24 | Wide Field | Tele Vue | 6 | 65 | 79.1667 | 0.62336 | 1.6042 | 20 | 27.2251 | 0.41053 | 0.82105 | 0.82105 | 0 | ° | 49.2632 | ' | 1.25 | [8 empty] | 14.4927
| 24 | Konig Plössl | University optics | 4? | 60 | 79.1667 | 0.62336 | 1.6042 |  | 25.1309 | 0.37895 | 0.75789 | 0.75789 | 0 | ° | 45.4737 | ' | 1.25 | 100 | [7 empty] | 14.4927 | less good than Erfle
T | 24 | LE ED | Takahashi | 5 | 52 | 79.1667 | 0.62336 | 1.6042 | 17 | 21.7801 | 0.32842 | 0.65684 | 0.65684 | 0 | ° | 39.4105 | ' | 1.25 | 140 |  |  | 1537 | 150 |  |  | 5 | 14.4927 | Plössl. As good as Nagler's but shorter FOV. Medium contrast but fine edge of field, luminous and crisper image. No field curvature.
| 24 | Super Plössl | TAL | 8 | 80 | 79.1667 | 0.62336 | 1.6042 |  | 33.5079 | 0.50526 | 1.0105 | 0.010526 | 1 | ° | 0.63158 | ' | 2 | [8 empty] | 14.4927 | Novosibirsk Instrument from Russia, with eyeguard, excellent design
| 24 | Ultima | Celestron | 5 | 51 | 79.1667 | 0.62336 | 1.6042 | 18 | 21.3613 | 0.32211 | 0.64421 | 0.64421 | 0 | ° | 38.6526 | ' | 1.25 | 80 |  | 6890 | [5 empty] | 14.4927 | Plössl enhanced, as all Ultima good contrast and sharp to the edge, winged eyeguard
| 24 | Zoom 8-24 Vixen-Lanthanum LV | Celestron | 8/6 | 40 | 79.1667 | 0.62336 | 1.6042 | 19 | 16.7539 | 0.25263 | 0.50526 | 0.50526 | 0 | ° | 30.3158 | ' | 1.25 | 160 |  |  |  | 215 |  |  |  | 14.4927 | similar perf as TV zoom 8-24, more focal marks on barrel, dim at 8, sharp view
| 24 | Zoom 8-24 | Tele Vue | 7 | 40 | 79.1667 | 0.62336 | 1.6042 | 20 | 16.7539 | 0.25263 | 0.50526 | 0.50526 | 0 | ° | 30.3158 | ' | 1.25 | 199 | 225 |  | 2450 | 220 |  |  |  | 14.4927 | contrast not as high as Radian but contrasty and sharp view, ample relief, very appreciated between 20-15mm. Same as Vixen/Celestron and prob.Meade, dim at 8mm but good FOV 55°, less focal marks than Vixen on barrel. Today available with clic-stop.
| 24 | Zoom 8-24 LV serie 4000 | Meade | 7 | 40 | 79.1667 | 0.62336 | 1.6042 | 20 | 16.7539 | 0.25263 | 0.50526 | 0.50526 | 0 | ° | 30.3158 | ' | 1.25 | 220 |  |  |  | 220 |  |  |  | 14.4927 | similar to TV and Vixen/Celestron zoom, dim at 8mm, sharp view
| 24 | Orthoscopic | Brandon |  | 45 | 79.1667 | 0.62336 | 1.6042 |  | 18.8482 | 0.28421 | 0.56842 | 0.56842 | 0 | ° | 34.1053 | ' | 1.25 |  |  | 5390 | 1091 |  |  |  |  | 14.4927
| 23 | Axiom | Celestron |  | 70 | 82.6087 | 0.65046 | 1.5374 |  | 28.0977 | 0.42368 | 0.84737 | 0.84737 | 0 | ° | 50.8421 | ' | 1.25 | 309 |  |  | 1537 |  |  |  |  | 14.5851
-N | 22 | Nagler4 | Tele Vue | 7 | 82 | 86.3636 | 0.68003 | 1.4705 | 19 | 31.4834 | 0.47474 | 0.94947 | 0.94947 | 0 | ° | 56.9684 | ' | 2 | 445 |  |  |  | 680 | 10 | 3.7 | 6 | 14.6817 | widest field, not as sharp as 17N4 according some users, better contrast than 20N but 20N is sharpest, even at daytime as sharp as Radian to the edge, image below 22 Leitz, but contrasty, comfortable with instadjust eyecup, better than 22 panoptic even on 18" f/4.2 Starmaster, minor pincushion despite sharp view, no ghosting, bit kidney bean.
PA | 22 | Panoptic | Tele Vue | 6 | 68 | 86.3636 | 0.68003 | 1.4705 | 15 | 26.1082 | 0.39368 | 0.78737 | 0.78737 | 0 | ° | 47.2421 | ' | 1.25-2 | 280 |  |  | 3100 | 450 | 9.2 | 2.5 | 5.2 | 14.6817 | pincushion, a bit below 19mm Pan for sharpness and below 22N4 for global perf. An alternative to 20mm Nagler (which is heavier), correction towards edges on f/6 scopes and slower excellent but not perfect, color and distortion-free EP compared to Meade SWA 24,5. 21mm SMC Pentax display a flatter field and a greater eye relief.
| 22 | LVW Lanthanum Superwide | Vixen | 8 | 65 | 86.3636 | 0.68003 | 1.4705 | 20 | 24.9564 | 0.37632 | 0.75263 | 0.75263 | 0 | ° | 45.1579 | ' | 1.25-2 | 222 |  |  | 1537 | 430 |  |  | 5 | 14.6817 | As all Vixen lanth.perform wonderfully in 16"" f/4.3. Excellent contrast, very sharp to the edge.
| 22 | Leica | Leitz | 6 | 66 | 86.3636 | 0.68003 | 1.4705 | 20+ | 25.3403 | 0.38211 | 0.76421 | 0.76421 | 0 | ° | 45.8526 | ' | 1.25-2 | 225 |  |  |  | 290 |  |  |  | 14.6817 | Variante Erfle, below 22mm Panoptic for edge sharpness but has less residual colors, has also a better contrast and eye relief than 21mm Pentax XL, and better image than 22N4 for some observers.
| 22 | Modified Plössl | Paul Rini | 3 | 56 | 86.3636 | 0.68003 | 1.4705 | 12 | 21.5009 | 0.32421 | 0.64842 | 0.64842 | 0 | ° | 38.9053 | ' | 1.25 | 18 | [6 empty] | 3.6 | 14.6817
| 22 | Plössl | Vixen | 3? | 47 | 86.3636 | 0.68003 | 1.4705 |  | 18.0454 | 0.27211 | 0.54421 | 0.54421 | 0 | ° | 32.6526 | ' | 1.25 |  | 93 | [6 empty] | 14.6817
- | 22 | MH | Meade | 2? | 40 | 86.3636 | 0.68003 | 1.4705 | 8 | 15.3578 | 0.23158 | 0.46316 | 0.46316 | 0 | ° | 27.7895 | ' | 1.25 | 37.95 |  |  |  |  | 4.1 |  |  | 14.6817 | poor view
K | 21.5 | RKE | Edmund scientific co | 3 | 46 | 88.3721 | 0.69584 | 1.4371 | 11.2 | 17.26 | 0.26026 | 0.52053 | 0.52053 | 0 | ° | 31.2316 | ' | 1.25 | 50 | [7 empty] | 14.7316 | Kellner modifie
| 21 | Siebert | Siebert telescope optics | 3 | 80 | 90.4762 | 0.71241 | 1.4037 |  | 29.3194 | 0.44211 | 0.88421 | 0.88421 | 0 | ° | 53.0526 | ' | 1.25 | 45 | [7 empty] | 14.7827 | Erfle,lenses single coated, not sharp at edges, better than kellner according Siebert
| 21 | SMC XL | Pentax | 4 | 65 | 90.4762 | 0.71241 | 1.4037 | 20 | 23.822 | 0.35921 | 0.71842 | 0.71842 | 0 | ° | 43.1053 | ' | 1.25 | 250 |  |  |  | 325 |  |  |  | 14.7827 | ED, Excellent but below Leica 22mm, flatter field and eye relief superior to TV 22mm panoptic, TV 19mm panoptic is sharper even at edges (smaller and lighter), eyecup adjustable. For some better than 19mm panoptic due to larger relief and less distorsion.
| 21 | Modified Plössl | Paul Rini | 4? | 60 | 90.4762 | 0.71241 | 1.4037 |  | 21.9895 | 0.33158 | 0.66316 | 0.66316 | 0 | ° | 39.7895 | ' | 2 | 39.5 | [7 empty] | 14.7827
| 21 | Modified Plössl | Paul Rini | 4? | 60 | 90.4762 | 0.71241 | 1.4037 |  | 21.9895 | 0.33158 | 0.66316 | 0.66316 | 0 | ° | 39.7895 | ' | 1.25 | 17.5 | [7 empty] | 14.7827
| 21 | Ultima wide | Intes-Micro |  |  | 90.4762 | 0.71241 | 1.4037 |  |  | 0 | [6 empty] | 1.25 |  |  | 5390 | 1091 |  |  |  |  | 14.7827
| 21 | X-Cel | Celestron | 6 | 55 | 90.4762 | 0.71241 | 1.4037 | 20 | 20.1571 | 0.30395 | 0.60789 | 0.60789 | 0 | ° | 36.4737 | ' | 1.25 |  | 114 | [6 empty] | 14.7827 | ED lens
| 20 | Widescan | Kokusai Khoki Telescope | 5 | 84 | 95 | 0.74803 | 1.3368 | 21 | 29.3194 | 0.44211 | 0.88421 | 0.88421 | 0 | ° | 53.0526 | ' | 2 | £229 | [7 empty] | 14.8886 | 10 mm more infocus than TV nagler Type 2 20mm
P(d) | 20 | Nagler2 | Tele Vue | 8 | 82 | 95 | 0.74803 | 1.3368 | 12 | 28.6213 | 0.43158 | 0.86316 | 0.86316 | 0 | ° | 51.7895 | ' | 2 | 395 |  |  | 3450 | 1042 | 13.125 | 3.8 | 7.2 | 14.8886 | very appreciated, better than 22mm Panoptic but heavier and huge, wide frontal lens very comfortable, "space-walk" feeling is at its maximum, short eye relief not for eyeglasses weareres, dimmer than 22N4, less contrast and FOV than 22N4 but sharper, dimmer than 32mm PL (smaller exit pupil).
| 20 | Ultima Plössl | Antares | 4? | 70 | 95 | 0.74803 | 1.3368 |  | 24.4328 | 0.36842 | 0.73684 | 0.73684 | 0 | ° | 44.2105 | ' | 1.25 | 95 | [7 empty] | 14.8886
| 20 | Erfle | Pocono | 5? | 65 | 95 | 0.74803 | 1.3368 |  | 22.6876 | 0.34211 | 0.68421 | 0.68421 | 0 | ° | 41.0526 | ' | 1.25 | 69 | [7 empty] | 14.8886
| 20 | Konig Erfle | University optics | 4? | 65 | 95 | 0.74803 | 1.3368 |  | 22.6876 | 0.34211 | 0.68421 | 0.68421 | 0 | ° | 41.0526 | ' | 1.25 | 80 | [7 empty] | 14.8886
| 20 | Erfle | Edmund scientific co |  | 65 | 95 | 0.74803 | 1.3368 |  | 22.6876 | 0.34211 | 0.68421 | 0.68421 | 0 | ° | 41.0526 | ' | 1.25 | 85 | [7 empty] | 14.8886
5P | 20 | SWA 5000 | Meade | 6 | 68 | 95 | 0.74803 | 1.3368 |  |  | 0.35789 | 0.71579 | 0.71579 | 0 | ° | 42.9474 |  | 1.25 | 199 | [7 empty] | 14.8886 | Meade claims razor sharp edge-to-edge, contrasted and virtually without chromatic aberration, suited for SCT and fast newtonians
5P | 20 | Plössl 5000 | Meade | 5 | 60 | 95 | 0.74803 | 1.3368 |  |  | 0.31579 | 0.63158 | 0.63158 | 0 | ° | 37.8947 |  | 1.25 | 89 | [7 empty] | 14.8886 | Meade claims 40% better correction for chromatic aberration and edge-distorsions than traditional Plössl
| 20 | Plössl MC | GTO | 4 | 53 | 95 | 0.74803 | 1.3368 | 16 | 18.4991 | 0.27895 | 0.55789 | 0.55789 | 0 | ° | 33.4737 | ' | 1.25 | 33 |  | 8130 | [5 empty] | 14.8886 | Multicoated, no rubber eyecup
O | 20 | Super Plössl 4000 | Meade | 4 | 52 | 95 | 0.74803 | 1.3368 | 13 | 18.1501 | 0.27368 | 0.54737 | 0.54737 | 0 | ° | 32.8421 | ' | 1.25 | 80 |  |  | 565 |  |  |  |  | 14.8886
| 20 | Plössl | Celestron | 4? | 52 | 95 | 0.74803 | 1.3368 | 15 | 18.1501 | 0.27368 | 0.54737 | 0.54737 | 0 | ° | 32.8421 | ' | 1.25 | 44 | [7 empty] | 14.8886
| 20 | Ultrascopic | Orion | 5-7 | 52 | 95 | 0.74803 | 1.3368 |  | 18.1501 | 0.27368 | 0.54737 | 0.54737 | 0 | ° | 32.8421 | ' | 1.25 | 50 | [7 empty] | 14.8886
E | 20 | Eudiascopique | PERL | 4 | 52 | 95 | 0.74803 | 1.3368 |  | 18.1501 | 0.27368 | 0.54737 | 0.54737 | 0 | ° | 32.8421 | ' | 1.25 |  | 108 | [6 empty] | 14.8886
| 20 | Ultima Plössl | Antares | 5 | 52 | 95 | 0.74803 | 1.3368 |  | 18.1501 | 0.27368 | 0.54737 | 0.54737 | 0 | ° | 32.8421 | ' | 1.25 | 84 |  | 5390 | 1091 |  |  |  |  | 14.8886
| 20 | Super Plössl | TAL | 5? | 52 | 95 | 0.74803 | 1.3368 |  | 18.1501 | 0.27368 | 0.54737 | 0.54737 | 0 | ° | 32.8421 | ' | 1.25 | [8 empty] | 14.8886 | Novosibirsk Instrument from Russia, with eyeguard, excellent design
| 20 | Super Plössl | GTO | 4 | 52 | 95 | 0.74803 | 1.3368 | 16 | 18.1501 | 0.27368 | 0.54737 | 0.54737 | 0 | ° | 32.8421 | ' | 1.25 | 40 |  | 8130 | [5 empty] | 14.8886 | MgFI multicoated, with rubber eyecup
V? | 20 | Vixen Lanthanum LV | Celestron | 8 | 50 | 95 | 0.74803 | 1.3368 | 20 | 17.452 | 0.26316 | 0.52632 | 0.52632 | 0 | ° | 31.5789 | ' | 1.25 | 110 |  | 5180 | 1045 | 142 |  |  |  | 14.8886
| 20 | Plössl | ProOptic | 4 | 50 | 95 | 0.74803 | 1.3368 |  | 17.452 | 0.26316 | 0.52632 | 0.52632 | 0 | ° | 31.5789 | ' | 1.25 | 25 | [7 empty] | 14.8886 | excellent for the price, as good as Meade serie 3000. ProOptic=Adorama in-house brand name
| 20 | Sirius Plössl | Orion | 4 | 50 | 95 | 0.74803 | 1.3368 |  | 17.452 | 0.26316 | 0.52632 | 0.52632 | 0 | ° | 31.5789 | ' | 1.25 | 50 | [7 empty] | 14.8886
R | 20 | Plössl | Tele Vue | 4 | 50 | 95 | 0.74803 | 1.3368 | 14 | 17.452 | 0.26316 | 0.52632 | 0.52632 | 0 | ° | 31.5789 | ' | 1.25 | 95 |  |  | 820 | 550 | 6.2 |  | 3.3 | 14.8886
| 20 | Plössl | SkyStar | 4 | 46 | 95 | 0.74803 | 1.3368 |  | 16.0558 | 0.24211 | 0.48421 | 0.48421 | 0 | ° | 29.0526 | ' | 1.25 | 50 | [7 empty] | 14.8886 | small, with removable eyeguard, multicoated
| 20 | Huygens | Celestron | 2? | 32 | 95 | 0.74803 | 1.3368 | 8 | 11.1693 | 0.16842 | 0.33684 | 0.33684 | 0 | ° | 20.2105 | ' | 1.25 | 12 | [7 empty] | 14.8886
| 20 | Plössl | Omcon |  |  | 95 | 0.74803 | 1.3368 |  |  | 0 | [6 empty] | 1.25 | 48 |  | 5390 | 1091 |  |  |  |  | 14.8886
| 19 | Axiom | Celestron |  | 70 | 100 | 0.7874 | 1.27 |  | 23.2112 | 0.35 | 0.7 | 0.7 | 0 | ° | 42 | ' | 2 | 309 |  |  | 1537 |  |  |  |  | 15
| 19 | Axiom | Celestron |  | 70 | 100 | 0.7874 | 1.27 |  | 23.2112 | 0.35 | 0.7 | 0.7 | 0 | ° | 42 | ' | 1.25 | 309 |  |  | 1537 |  |  |  |  | 15
P,-R | 19 | Panoptic | Tele Vue | 6 | 68 | 100 | 0.7874 | 1.27 | 13 | 22.548 | 0.34 | 0.68 | 0.68 | 0 | ° | 40.8 | ' | 1.25 | 240 |  |  | 2590 | 180 | 6.5 |  | 4.3 | 15 | Sharpest but some coma on fastest scopes (then use Paracorr), pincushion,ideal for Binovue, can be barlowed without vignetting. For many is superior to TV 22 Panoptic. 21mm Pentax XL has better relief and less distorsion.
W(d) | 19 | Wide Field | Tele Vue | 6 | 65 | 100 | 0.7874 | 1.27 | 20 | 21.5532 | 0.325 | 0.65 | 0.65 | 0 | ° | 39 | ' | 1.25 | [8 empty] | 15 | vastly inferior to 19N4 except price/weight, better than 22 pan.
| 18.9 | Speers-Waler | Antares | 8 | 73.9 | 100.5291 | 0.79157 | 1.2633 | 13.2 | 24.3754 | 0.36756 | 0.73511 | 0.73511 | 0 | ° | 44.1066 | ' | 1.25 | 104 |  |  |  | 535 |  |  |  | 15.0115
5P | 18 | UWA 5000 | Meade | 6 | 82 | 105.5556 | 0.83115 | 1.2032 |  |  | 0.38842 | 0.77684 | 0.77684 | 0 | ° | 46.6105 | ' | 1.25 | 179 | [7 empty] | 15.1174 | Meade claims contrasted images, full field sharpness, highest quality material
O | 18 | SWA Plössl 4000 | Meade | 6 | 67 | 105.5556 | 0.83115 | 1.2032 | 14 | 21.0471 | 0.31737 | 0.63474 | 0.63474 | 0 | ° | 38.0842 | ' | 1.25 | 150 |  |  | 1393 |  | small |  |  | 15.1174 | crisp planetary veiws, edge a bit out of focus on fast scopes, sharp image, less good than its competitor TV 19 Panoptic or Pentax XL
| 18 | Siebert | Siebert telescope optics | 4 | 65 | 105.5556 | 0.83115 | 1.2032 |  | 20.4188 | 0.30789 | 0.61579 | 0.61579 | 0 | ° | 36.9474 | ' | 1.25 | [8 empty] | 15.1174 | full coated
| 18 | Modified Plössl | Paul Rini | 4? | 63 | 105.5556 | 0.83115 | 1.2032 |  | 19.7906 | 0.29842 | 0.59684 | 0.59684 | 0 | ° | 35.8105 | ' | 1.25 | 17.5 | [7 empty] | 15.1174
-R | 18 | Radian | Tele Vue | 6 | 60 | 105.5556 | 0.83115 | 1.2032 | 20 | 18.8482 | 0.28421 | 0.56842 | 0.56842 | 0 | ° | 34.1053 | ' | 1.25 | 228 |  |  | 2730 | 400 |  |  | 4.5 | 15.1174
| 18 | X-Cel | Celestron | 6 | 55 | 105.5556 | 0.83115 | 1.2032 | 20 | 17.2775 | 0.26053 | 0.52105 | 0.52105 | 0 | ° | 31.2632 | ' | 1.25 |  | 114 | [6 empty] | 15.1174 | ED lens
T | 18 | LE ED | Takahashi | 5 | 52 | 105.5556 | 0.83115 | 1.2032 | 13 | 16.3351 | 0.24632 | 0.49263 | 0.49263 | 0 | ° | 29.5579 | ' | 1.25 |  |  |  | 1537 | 125 |  |  | 5 | 15.1174 | as good as Nagler's but shorter FOV
| 18 | Ultima | Celestron | 5 | 51 | 105.5556 | 0.83115 | 1.2032 | 13 | 16.0209 | 0.24158 | 0.48316 | 0.48316 | 0 | ° | 28.9895 | ' | 1.25 | 70 | [7 empty] | 15.1174 | Plössl enhanced, as good as TV17,20 Nagler, winged eyeguard
| 18 | Orthoscopic | Pocono | 4? | 45 | 105.5556 | 0.83115 | 1.2032 |  | 14.1361 | 0.21316 | 0.42632 | 0.42632 | 0 | ° | 25.5789 | ' | 1.25 | 50 | [7 empty] | 15.1174
| 18 | Kellner | Pocono | 3? | 45 | 105.5556 | 0.83115 | 1.2032 |  | 14.1361 | 0.21316 | 0.42632 | 0.42632 | 0 | ° | 25.5789 | ' | 1.25 | 35 | [7 empty] | 15.1174
| 18 | Orthoscopic | Edmund scientific co | 4 | 43 | 105.5556 | 0.83115 | 1.2032 | 15 | 13.5079 | 0.20368 | 0.40737 | 0.40737 | 0 | ° | 24.4421 | ' | 1.25 | 72 | [7 empty] | 15.1174
| 18 | Zoom 6.5-18 deluxe | Celestron |  | 38.5 | 105.5556 | 0.83115 | 1.2032 | 11 | 12.0942 | 0.18237 | 0.36474 | 0.36474 | 0 | ° | 21.8842 | ' | 1.25 | [8 empty] | 15.1174
| 18 | Konig Orthoscopic | University optics | 4? |  | 105.5556 | 0.83115 | 1.2032 | 15? |  | 0 | [6 empty] | 1.25 | [8 empty] | 15.1174 | as sharp as 12.5mm
N | 17 | Nagler4 | Tele Vue | 7 | 82 | 111.7647 | 0.88004 | 1.1363 | 17 | 24.3281 | 0.36684 | 0.73368 | 0.73368 | 0 | ° | 44.0211 | ' | 2 | 370 |  |  |  | 725 | 10.2 | 3.7 | 6 | 15.2415 | as sharp or sharper than 22N4, quasi as good as Radian's at 95% of FOV but with less contrast. Less distorsion, sharper and more contrast than Panoptics, less ghosting than 9/7 Nagler, eyecup to loose for some.
| 17 | LVW Lanthanum Superwide | Vixen | 8 | 65 | 111.7647 | 0.88004 | 1.1363 | 20 | 19.2845 | 0.29079 | 0.58158 | 0.58158 | 0 | ° | 34.8947 | ' | 1.25 | 222 |  |  | 1537 | 440 |  |  | 5 | 15.2415
| 17 | Plössl MC | GTO | 4 | 53 | 111.7647 | 0.88004 | 1.1363 | 14 | 15.7243 | 0.23711 | 0.47421 | 0.47421 | 0 | ° | 28.4526 | ' | 1.25 | 33 |  | 8130 | [5 empty] | 15.2415 | Multicoated, no rubber eyecup
| 17 | Plössl | Celestron | 4 | 52 | 111.7647 | 0.88004 | 1.1363 | 13 | 15.4276 | 0.23263 | 0.46526 | 0.46526 | 0 | ° | 27.9158 | ' | 1.25 | 44 |  | 3230 | 548 |  |  |  |  | 15.2415
| 17 | SMA | Celestron |  | 52 | 111.7647 | 0.88004 | 1.1363 | 13 | 15.4276 | 0.23263 | 0.46526 | 0.46526 | 0 | ° | 27.9158 | ' | 1.25 | 30 | [7 empty] | 15.2415 | good at centre of field
| 17 | Super Plössl | TAL | 5? | 52 | 111.7647 | 0.88004 | 1.1363 |  | 15.4276 | 0.23263 | 0.46526 | 0.46526 | 0 | ° | 27.9158 | ' | 1.25 | [8 empty] | 15.2415 | Novosibirsk Instrument from Russia, with eyeguard, excellent design
| 17 | Super Plössl | GTO | 4 | 52 | 111.7647 | 0.88004 | 1.1363 | 13 | 15.4276 | 0.23263 | 0.46526 | 0.46526 | 0 | ° | 27.9158 | ' | 1.25 | 40 |  | 8130 | [5 empty] | 15.2415 | MgFI multicoated, with rubber eyecup
| 17 | Plössl | ProOptic | 4 | 50 | 111.7647 | 0.88004 | 1.1363 |  | 14.8342 | 0.22368 | 0.44737 | 0.44737 | 0 | ° | 26.8421 | ' | 1.25 | 35 | [7 empty] | 15.2415 | good for the price, as good as Meade serie 3000. Orion's (Omcon) Sirius very similar. ProOptic=Adorama in-house brand name
| 17 | Sirius Plössl | Orion | 4 | 50 | 111.7647 | 0.88004 | 1.1363 |  | 14.8342 | 0.22368 | 0.44737 | 0.44737 | 0 | ° | 26.8421 | ' | 1.25 | 50 | [7 empty] | 15.2415 | good, very comfortable, bright and crisp views, a bit soft to the edges
| 17 | Explorer II | Orion | 3-4 | 50 | 111.7647 | 0.88004 | 1.1363 |  | 14.8342 | 0.22368 | 0.44737 | 0.44737 | 0 | ° | 26.8421 | ' | 1.25 | 34 | [7 empty] | 15.2415
| 17 | Plössl | Vixen | 3? | 47 | 111.7647 | 0.88004 | 1.1363 |  | 13.9442 | 0.21026 | 0.42053 | 0.42053 | 0 | ° | 25.2316 | ' | 1.25 |  | 85 | [6 empty] | 15.2415
| 17 | Plössl | Skywatcher | 4 | 46 | 111.7647 | 0.88004 | 1.1363 |  | 13.6475 | 0.20579 | 0.41158 | 0.41158 | 0 | ° | 24.6947 | ' | 1.25 | 55 | 73 | [6 empty] | 15.2415 | small, no eyeguard, multicoated
| 17 | French Erfle | Apogee | 5? |  | 111.7647 | 0.88004 | 1.1363 |  |  | 0 | [6 empty] | 1.25 | 30 | [7 empty] | 15.2415
| 17 | Plössl | Omcon |  |  | 111.7647 | 0.88004 | 1.1363 |  |  | 0 | [6 empty] | 1.25 | 48 |  | 5390 | 1091 |  |  |  |  | 15.2415
| 16.7 | Diascopic | Zeiss | 7 | 69 | 113.7725 | 0.89585 | 1.1163 | 20 | 20.1099 | 0.30324 | 0.60647 | 0.60647 | 0 | ° | 36.3884 | ' | 2 | 275 |  |  | 3160 | 300 | 10.5 | 2.8 | 4.5 | 15.2802
| 16.5 | Widefield | Docter |  | 60 | 115.1515 | 0.9067 | 1.1029 | 15? | 17.2775 | 0.26053 | 0.52105 | 0.52105 | 0 | ° | 31.2632 | ' | 1.25 |  |  |  | 3160 |  |  | 2.8 |  | 15.3063 | one of the best, to much in-travel, work well with TV BinoVue maybe better than TV 14 Radian tested, EP small, lightweight, very sharp on-axis, a bit soft to the edges
| 16.4 | VEB/CZJ | BW-Optik |  | 60 | 115.8537 | 0.91223 | 1.0962 | 10 | 17.1728 | 0.25895 | 0.51789 | 0.51789 | 0 | ° | 31.0737 | ' | 1.25-2 | 118 |  |  | 3160 |  |  | 2.8 | 5.5 | 15.3195 | Variable dioptry
| 16 | Widescan | Kokusai Khoki Telescope | 5 | 84 | 118.75 | 0.93504 | 1.0695 | 21 | 23.4555 | 0.35368 | 0.70737 | 0.70737 | 0 | ° | 42.4421 | ' | 2 | £229 | [7 empty] | 15.3732
N | 16 | Nagler Type 2 | Tele Vue | 8 | 82 | 118.75 | 0.93504 | 1.0695 | 10 | 22.897 | 0.34526 | 0.69053 | 0.69053 | 0 | ° | 41.4316 | ' | 1.25-2 | 310 |  |  | 3160 | 450 | 10.9 | 2.8 | 5.6 | 15.3732 | replaced with 16mm Nagler 5. Similar to 12mm, excellent for deep sky and planetary observation, excellent "space-walk" feeling and relief, some ghosting on bright objects reported
5P | 16 | SWA 5000 | Meade | 6 | 68 | 118.75 | 0.93504 | 1.0695 |  |  | 0.28632 | 0.57263 | 0.57263 | 0 | ° | 34.3579 |  | 1.25 | 179 | [7 empty] | 15.3732 | Meade claims razor sharp edge-to-edge, contrasted and virtually without chromatic aberration, suited for SCT and fast newtonians
| 16 | Konig Plössl | University optics | 4? | 65 | 118.75 | 0.93504 | 1.0695 |  | 18.1501 | 0.27368 | 0.54737 | 0.54737 | 0 | ° | 32.8421 | ' | 1.25 | 80 | [7 empty] | 15.3732
| 16 | Konig Erfle | University optics | 5? | 65 | 118.75 | 0.93504 | 1.0695 |  | 18.1501 | 0.27368 | 0.54737 | 0.54737 | 0 | ° | 32.8421 | ' | 1.25 | 80 | [7 empty] | 15.3732
| 16 | Carl Zeiss Ortho | Zeiss | ? | 62 | 118.75 | 0.93504 | 1.0695 | 20 | 17.3124 | 0.26105 | 0.52211 | 0.52211 | 0 | ° | 31.3263 | ' | 1.25 | 395 | 20 | [6 empty] | 15.3732 | HFT multicoated, superior color correction and design
| 16 | Erfle | Pocono | 5? | 52 | 118.75 | 0.93504 | 1.0695 |  | 14.5201 | 0.21895 | 0.43789 | 0.43789 | 0 | ° | 26.2737 | ' | 1.25 | 65 | [7 empty] | 15.3732
- | 16 | Plössl 3000 | Meade | 4 | 50 | 118.75 | 0.93504 | 1.0695 | 10 | 13.9616 | 0.21053 | 0.42105 | 0.42105 | 0 | ° | 25.2632 | ' | 1.25 | 50 |  |  | 480 |  |  |  |  | 15.3732
| 16 | Orthoscopic | Brandon |  | 45 | 118.75 | 0.93504 | 1.0695 |  | 12.5654 | 0.18947 | 0.37895 | 0.37895 | 0 | ° | 22.7368 | ' | 1.25 |  |  | 5390 | 1091 |  |  |  |  | 15.3732
| 16 | Nagler Type 5 | Tele Vue | 6 | 82 | 118.75 | 0.93504 | 1.0695 | 12 | 22.897 | 0.34526 | 0.69053 | 0.69053 | 0 | ° | 41.4316 | ' | 1.25 | 320 |  |  | 2730 | 213 |  |  |  | 15.3732 | new line 2001. Replace 16mm Nagler 2
| 16 | Abbe (Plössl) | Zeiss/Celestron | 4? |  | 118.75 | 0.93504 | 1.0695 |  |  | 0 | [10 empty] | 1570 |  |  |  |  | 15.3732
| 15 | Axiom | Celestron |  | 70 | 126.6667 | 0.99738 | 1.0026 |  | 18.3246 | 0.27632 | 0.55263 | 0.55263 | 0 | ° | 33.1579 | ' | 1.25 | 309 |  |  | 1537 |  |  |  |  | 15.5133
| 15 | Ultima Plössl | Antares | 4? | 70 | 126.6667 | 0.99738 | 1.0026 |  | 18.3246 | 0.27632 | 0.55263 | 0.55263 | 0 | ° | 33.1579 | ' | 1.25 | 91 | [7 empty] | 15.5133
P, R | 15 | Panoptic | Tele Vue | 6 | 68 | 126.6667 | 0.99738 | 1.0026 | 10 | 17.801 | 0.26842 | 0.53684 | 0.53684 | 0 | ° | 32.2105 | ' | 1.25 | 210 |  |  | 2310 | 135 | 5.5 |  | 3 | 15.5133 | True sharp to the edge EP, contrast below Nagler's and others, a bit dim vs EP of fewer elements, pincushion, short relief vs Pentax or Vixen/Celestron Lanthanum's, good planetary EP but surpassed in contrast by Nagler, works well with BinoVue.
| 15 | Modified Plössl | Paul Rini | 4? | 65 | 126.6667 | 0.99738 | 1.0026 |  | 17.0157 | 0.25658 | 0.51316 | 0.51316 | 0 | ° | 30.7895 | ' | 1.25 | 17.5 | [7 empty] | 15.5133
W(d) | 15 | Wide Field | Tele Vue | 6 | 65 | 126.6667 | 0.99738 | 1.0026 | 20 | 17.0157 | 0.25658 | 0.51316 | 0.51316 | 0 | ° | 30.7895 | ' | 1.25 | [8 empty] | 15.5133
| 15 | ST Plössl | Scopetronix | 4? | 52 | 126.6667 | 0.99738 | 1.0026 |  | 13.6126 | 0.20526 | 0.41053 | 0.41053 | 0 | ° | 24.6316 | ' | 1.25 | 53 | [7 empty] | 15.5133 | very good
| 15 | Ultrascopic | Orion | 5-7 | 52 | 126.6667 | 0.99738 | 1.0026 |  | 13.6126 | 0.20526 | 0.41053 | 0.41053 | 0 | ° | 24.6316 | ' | 1.25 | 79 | [7 empty] | 15.5133
E | 15 | Eudiascopique | PERL | 4 | 52 | 126.6667 | 0.99738 | 1.0026 |  | 13.6126 | 0.20526 | 0.41053 | 0.41053 | 0 | ° | 24.6316 | ' | 1.25 |  | 106 | [6 empty] | 15.5133
O | 15 | Super Plössl 4000 | Meade | 4 | 52 | 126.6667 | 0.99738 | 1.0026 | 9 | 13.6126 | 0.20526 | 0.41053 | 0.41053 | 0 | ° | 24.6316 | ' | 1.25 | 80 |  |  | 565 |  |  |  |  | 15.5133
| 15 | Ultima Plössl | Antares | 5 | 52 | 126.6667 | 0.99738 | 1.0026 |  | 13.6126 | 0.20526 | 0.41053 | 0.41053 | 0 | ° | 24.6316 | ' | 1.25 | 84 |  | 5390 | 1091 |  |  |  |  | 15.5133
V | 15 | Vixen Lanthanum LV | Celestron | 8 | 50 | 126.6667 | 0.99738 | 1.0026 | 20 | 13.089 | 0.19737 | 0.39474 | 0.39474 | 0 | ° | 23.6842 | ' | 1.25 | 95 |  | 4450 | 941 | 142 |  |  |  | 15.5133
R | 15 | Plössl | Tele Vue | 4 | 50 | 126.6667 | 0.99738 | 1.0026 | 10 | 13.089 | 0.19737 | 0.39474 | 0.39474 | 0 | ° | 23.6842 | ' | 1.25 | 82 |  |  | 820 | 550 | 5.2 |  | 3.3 | 15.5133
| 15 | ES Plössl | Lichtenknecker optics |  | 47 | 126.6667 | 0.99738 | 1.0026 |  | 12.3037 | 0.18553 | 0.37105 | 0.37105 | 0 | ° | 22.2632 | ' | 1.25 |  |  | 2220 | [5 empty] | 15.5133
| 15 | Plössl | Vixen | 3? | 47 | 126.6667 | 0.99738 | 1.0026 |  | 12.3037 | 0.18553 | 0.37105 | 0.37105 | 0 | ° | 22.2632 | ' | 1.25 |  | 94 | [6 empty] | 15.5133
K | 15 | RKE | Edmund scientific co | 3 | 45.5 | 126.6667 | 0.99738 | 1.0026 | 10.2 | 11.911 | 0.17961 | 0.35921 | 0.35921 | 0 | ° | 21.5526 | ' | 1.25 | 50 | [7 empty] | 15.5133 | Kellner modified
| 15 | Eudiascopic | Baader/Japan | 5 | 45 | 126.6667 | 0.99738 | 1.0026 |  | 11.7801 | 0.17763 | 0.35526 | 0.35526 | 0 | ° | 21.3158 | ' | 1.25 | 100 |  |  | 1423 |  |  |  |  | 15.5133 | Plössl modified, same as Ultima Celestron,too small exit pupil
| 14.2 | Speers-Waler | Antares | 8 | 73.1 | 133.8028 | 1.0536 | 0.94916 | 14.7 | 18.1155 | 0.27316 | 0.54633 | 0.54633 | 0 | ° | 32.7796 | ' | 1.25 | 121 |  |  |  | 535 |  |  |  | 15.6323
- | 14 | UWA Plössl 4000 | Meade | 8 | 84 | 135.7143 | 1.0686 | 0.93579 | 23 | 20.5236 | 0.30947 | 0.61895 | 0.61895 | 0 | ° | 37.1368 | ' | 1.25-2 | 300 |  |  | 3685 |  |  |  |  | 15.6631 | Heavy. very wide, suited for wide fields, sharp on/off-axis on f/6.8 apo, decent at f/4.8, bit of kidney bean distortion (barely notic.at night) and pincushion, some lateral colors, TV 14 Radian has clearly better contrast, 14 Meade is more ergonomic than 12N4 when "eye-walks" around, also better than 12 N4 for eyewearers, 12 nagler4 fov seems confining when compared.
5P | 14 | UWA 5000 | Meade | 7 | 82 | 135.7143 | 1.0686 | 0.93579 |  |  | 0.30211 | 0.60421 | 0.60421 | 0 | ° | 36.2526 | ' | 1.25 | 199 | [7 empty] | 15.6631 | Meade claims contrasted images, full field sharpness, highest quality material
| 14 | Leica | Leitz | 7 | 65 | 135.7143 | 1.0686 | 0.93579 | 20 | 15.8813 | 0.23947 | 0.47895 | 0.47895 | 0 | ° | 28.7368 | ' | 1.25-2 | 225 |  |  |  | 320 |  |  |  | 15.6631 | One of the best in its category, better than Radian, Pentax or 15mm Panoptic. Color-free and no ghost throught the entire field, some scatter around planets, excellent on-axis resolution may be a bit below Radian fut FOV larger, relief and eyeguard fabulous ideal for eyeglass weareres, no kidney bean nor pincushion, lot of in-travel (not easy with all reflector)
| 14 | SMC XL | Pentax | 4 | 65 | 135.7143 | 1.0686 | 0.93579 | 20 | 15.8813 | 0.23947 | 0.47895 | 0.47895 | 0 | ° | 28.7368 | ' | 1.25 | 250 |  |  |  | 360 |  |  |  | 15.6631 | ED, eyecup adjustable
| 14 | Konig Plössl | University optics | 4? | 65 | 135.7143 | 1.0686 | 0.93579 |  | 15.8813 | 0.23947 | 0.47895 | 0.47895 | 0 | ° | 28.7368 | ' | 1.25 | 35 | [7 empty] | 15.6631
5P | 14 | Plössl 5000 | Meade | 5 | 60 | 135.7143 | 1.0686 | 0.93579 |  |  | 0.22105 | 0.44211 | 0.44211 | 0 | ° | 26.5263 |  | 1.25 | 89 | [7 empty] | 15.6631 | Meade claims 40% better correction for chromatic aberration and edge-distorsions than traditional Plössl
-R | 14 | Radian | Tele Vue | 6 | 60 | 135.7143 | 1.0686 | 0.93579 | 20 | 14.6597 | 0.22105 | 0.44211 | 0.44211 | 0 | ° | 26.5263 | ' | 1.25 | 228 |  |  | 2730 | 225 | 7.5 |  | 4.5 | 15.6631 | distortion less and higher contrast, no pincushion, some kidney bean, better stars image than with Meade 14 UWA
S | 13.8 | SWA Plössl 4000 | Meade | 6 | 67 | 137.6812 | 1.0841 | 0.92242 | 10 | 16.1361 | 0.24332 | 0.48663 | 0.48663 | 0 | ° | 29.1979 | ' | 1.25 | 139 |  |  | 1290 |  | small |  |  | 15.6944 | crisp planetary views, short relief, very good to superb EP but below TV Panoptic or Pentax
| 13 | Widescan | Kokusai Khoki Telescope | 5 | 84 | 146.1538 | 1.1508 | 0.86895 | 21 | 19.0576 | 0.28737 | 0.57474 | 0.57474 | 0 | ° | 34.4842 | ' | 2 | £229 | [7 empty] | 15.8241
P(d) | 13 | Nagler | Tele Vue | 7 | 82 | 146.1538 | 1.1508 | 0.86895 | 18 | 18.6038 | 0.28053 | 0.56105 | 0.56105 | 0 | ° | 33.6632 | ' | 1.25-2 | 289 |  |  | 3160 | 890 | 13.5 | 2.5 | 6 | 15.8241 | kidney beam at daytime, heavy EP, "space-walk" feeling, sharpness good, brighteer than 12mm, an internal barlow correct the field to the edge
| 13 | LVW Lanthanum Superwide | Vixen | 8 | 65 | 146.1538 | 1.1508 | 0.86895 | 20 | 14.7469 | 0.22237 | 0.44474 | 0.44474 | 0 | ° | 26.6842 | ' | 1.25-2 | 214 |  |  | 1480 | 460 |  |  | 5 | 15.8241
| 13 | Explorer II | Orion | 3-4 | 50 | 146.1538 | 1.1508 | 0.86895 |  | 11.3438 | 0.17105 | 0.34211 | 0.34211 | 0 | ° | 20.5263 | ' | 1.25 | 34 | [7 empty] | 15.8241
| 12.5 | Diascopic | Zeiss | 7 | 69 | 152 | 1.1969 | 0.83553 | 20 | 15.0524 | 0.22697 | 0.45395 | 0.45395 | 0 | ° | 27.2368 | ' | 2 | 275 |  |  | 3160 | 250 | 9.5 | 2.8 | 4.5 | 15.9092
| 12.5 | Widefield | Zeiss/Docter |  | 90 | 152 | 1.1969 | 0.83553 | 10 | 19.6335 | 0.29605 | 0.59211 | 0.59211 | 0 | ° | 35.5263 | ' | 1.25 | 350 |  |  | 3160 | 234 |  | 2.8 |  | 15.9092 | one of the best,contrast and resolution on-axis superior to others, similar to TV Radian on-axis, but huge in-travel, poor perf.at edge, some yellow color at edge of Moon, pincushion low, tigh relief. Better than 12 nagler in f/6 but soft extreme edges.
| 12.5 | VEB/CZJ | BW-Optik |  | 90 | 152 | 1.1969 | 0.83553 | 10 | 19.6335 | 0.29605 | 0.59211 | 0.59211 | 0 | ° | 35.5263 | ' | 1.25-2 | 300 |  |  | 3160 |  |  | 2.8 | 5.5 | 15.9092 | Variable dioptry,widest
| 12.5 | Siebert | Siebert telescope optics | 3 | 65 | 152 | 1.1969 | 0.83553 |  | 14.1798 | 0.21382 | 0.42763 | 0.42763 | 0 | ° | 25.6579 | ' | 1.25 | [8 empty] | 15.9092 | full coated, large front lens, good eye relief
| 12.5 | X-Cel | Celestron | 6 | 55 | 152 | 1.1969 | 0.83553 | 20 | 11.9983 | 0.18092 | 0.36184 | 0.36184 | 0 | ° | 21.7105 | ' | 1.25 |  | 114 | [6 empty] | 15.9092 | ED lens
T | 12.5 | LE ED | Takahashi | 5 | 52 | 152 | 1.1969 | 0.83553 | 9 | 11.3438 | 0.17105 | 0.34211 | 0.34211 | 0 | ° | 20.5263 | ' | 1.25 |  |  |  | 1537 | 100 |  |  | 5 | 15.9092 | 12.5 and lower do not use ED glass, as good as Nagler, short FOV and eye relief
| 12.5 | Super Plössl | TAL | 5? | 52 | 152 | 1.1969 | 0.83553 |  | 11.3438 | 0.17105 | 0.34211 | 0.34211 | 0 | ° | 20.5263 | ' | 1.25 | [8 empty] | 15.9092 | Novosibirsk Instrument from Russia, with eyeguard, excellent design
| 12.5 | Ultima | Celestron | 5 | 51 | 152 | 1.1969 | 0.83553 | 9 | 11.1257 | 0.16776 | 0.33553 | 0.33553 | 0 | ° | 20.1316 | ' | 1.25 | 70 |  | 6050 | [5 empty] | 15.9092 | Plössl enhanced, as all Ultima good contrast and sharp to the edge, winged eyeguard
C | 12.5 | Plössl | Celestron | 4 | 50 | 152 | 1.1969 | 0.83553 | 8 | 10.9075 | 0.16447 | 0.32895 | 0.32895 | 0 | ° | 19.7368 | ' | 1.25 | 44 |  | 3230 | 548 |  |  |  |  | 15.9092
| 12.5 | Plössl | ProOptic | 4 | 50 | 152 | 1.1969 | 0.83553 |  | 10.9075 | 0.16447 | 0.32895 | 0.32895 | 0 | ° | 19.7368 | ' | 1.25 | 40 | [7 empty] | 15.9092 | good for the price, as good as Meade serie 3000. ProOptic=Adorama in-house brand name
| 12.5 | Sirius Plössl | Orion | 4 | 50 | 152 | 1.1969 | 0.83553 |  | 10.9075 | 0.16447 | 0.32895 | 0.32895 | 0 | ° | 19.7368 | ' | 1.25 | 50 | [7 empty] | 15.9092
| 12.5 | Plössl | Skywatcher | 4 | 46 | 152 | 1.1969 | 0.83553 |  | 10.0349 | 0.15132 | 0.30263 | 0.30263 | 0 | ° | 18.1579 | ' | 1.25 | 55 | 72 | [6 empty] | 15.9092 | small, with removable eyeguard, multicoated
| 12.5 | Konig Orthoscopic | University optics |  | 45 | 152 | 1.1969 | 0.83553 | 10? | 9.8168 | 0.14803 | 0.29605 | 0.29605 | 0 | ° | 17.7632 | ' | 1.25 | 37 |  | 5390 | 1091 |  |  |  |  | 15.9092 | similar to 12mm Intes-micro, better than Plössl, high transmission, sharp on-axis
| 12.5 | MH | Meade | 3? | 40 | 152 | 1.1969 | 0.83553 | 8 | 8.726 | 0.13158 | 0.26316 | 0.26316 | 0 | ° | 15.7895 | ' | 1.25 |  |  |  | 3160 |  |  | 2.8 |  | 15.9092 | small frontal lens, poor view, standard with 60/700mm
| 12.5 | Orthoscopic | Edmund scientific co | 4 | 39 | 152 | 1.1969 | 0.83553 | 10 | 8.5079 | 0.12829 | 0.25658 | 0.25658 | 0 | ° | 15.3947 | ' | 1.25 | 72 | [7 empty] | 15.9092
| 12.5 | Huygens | Celestron | 2? | 30 | 152 | 1.1969 | 0.83553 | 8 | 6.5445 | 0.098684 | 0.19737 | 0.19737 | 0 | ° | 11.8421 | ' | 1.25 | 12 | [7 empty] | 15.9092 | poor quality and very small FOV, below Meade MH.
O | 12.4 | Super Plössl 4000 | Meade | 4 | 52 | 153.2258 | 1.2065 | 0.82884 | 7 | 11.2531 | 0.16968 | 0.33937 | 0.33937 | 0 | ° | 20.3621 | ' | 1.25 | 80 |  |  | 565 |  |  |  |  | 15.9267
-A | 12 | Nagler4 | Tele Vue | 6 | 82 | 158.3333 | 1.2467 | 0.80211 | 17 | 17.1728 | 0.25895 | 0.51789 | 0.51789 | 0 | ° | 31.0737 | ' | 1,25-2 | 340 |  |  | 4095 | 500 | 12.8 | 2.5 | 6 | 15.9979 | Combination of 13mm Nagler and 12mm Radian, tremendous view, superb, 14mm Radian a bit more contrasty (M13, Mars) and quasi similar FOV, kidney bean as on Nagler 13mm and more pronounced than on Radian, exceptionnal clear edge of field (no loss across the field) even at f/7 but with pincushion, pupil guide but not as secure as Radian instadjust, some do not like instajust.
A(d) | 12 | Nagler2 | Tele Vue | 8 | 82 | 158.3333 | 1.2467 | 0.80211 | 11 | 17.1728 | 0.25895 | 0.51789 | 0.51789 | 0 | ° | 31.0737 | ' | 1,25-2 | 285 |  |  | 2680 | 500 | 11.2 | 2.8 | 5.5 | 15.9979 | corrected for kidney bean, comfortable at night due to the placement of the top element right at the plane of EP, huge FOV and sharp planetary images, ideal for globular clusters (resol.to individual stars), recommended to use a 2" diagonal (heavy)
| 12 | Speers-Waler | Antares | 9 | 80.1 | 158.3333 | 1.2467 | 0.80211 | 13 | 16.7749 | 0.25295 | 0.50589 | 0.50589 | 0 | ° | 30.3537 | ' | 1.25 | 104 |  |  |  | 535 |  |  |  | 15.9979
| 12 | Widefield | Intes-Micro |  | 70 | 158.3333 | 1.2467 | 0.80211 | 10? | 14.6597 | 0.22105 | 0.44211 | 0.44211 | 0 | ° | 26.5263 | ' | 1.25 | 95 | [7 empty] | 15.9979 | not sharp edges but good perf.on axis, like 12.5 Univ.Optics, 9.7mm Antares Speers-Waler is much better
| 12 | Konig Plössl | University optics | 4 | 60 | 158.3333 | 1.2467 | 0.80211 |  | 12.5654 | 0.18947 | 0.37895 | 0.37895 | 0 | ° | 22.7368 | ' | 1.25 | 80 | [7 empty] | 15.9979 | sharp,bright,clear, but fall off dramatically towards edges in sharpness, dimer than Plössl
R | 12 | Radian | Tele Vue | 6 | 60 | 158.3333 | 1.2467 | 0.80211 | 20 | 12.5654 | 0.18947 | 0.37895 | 0.37895 | 0 | ° | 22.7368 | ' | 1.25 | 228 |  |  | 2730 | 225 | 7.2 |  | 4.5 | 15.9979
| 12 | SMA | Celestron | 3? | 52 | 158.3333 | 1.2467 | 0.80211 | 7 | 10.8901 | 0.16421 | 0.32842 | 0.32842 | 0 | ° | 19.7053 | ' | 1.25 | 30 |  |  | 426 |  |  |  |  | 15.9979 | good at center of field
| 12 | Super Plössl | GTO | 4 | 52 | 158.3333 | 1.2467 | 0.80211 | 10 | 10.8901 | 0.16421 | 0.32842 | 0.32842 | 0 | ° | 19.7053 | ' | 1.25 | 40 |  | 8130 | [5 empty] | 15.9979 | MgFI multicoated, with rubber eyecup
V | 12 | Vixen Lanthanum LV | Celestron | 8 | 50 | 158.3333 | 1.2467 | 0.80211 | 20 | 10.4712 | 0.15789 | 0.31579 | 0.31579 | 0 | ° | 18.9474 | ' | 1.25 | 109 |  |  | 975 |  |  |  |  | 15.9979
K | 12 | RKE | Edmund scientific co | 3 | 46.5 | 158.3333 | 1.2467 | 0.80211 | 9.2 | 9.7382 | 0.14684 | 0.29368 | 0.29368 | 0 | ° | 17.6211 | ' | 1.25 | 50 | [7 empty] | 15.9979 | Kellner modified
| 12 | Orthoscopic | Pocono | 4? | 45 | 158.3333 | 1.2467 | 0.80211 |  | 9.4241 | 0.14211 | 0.28421 | 0.28421 | 0 | ° | 17.0526 | ' | 1.25 | 50 | [7 empty] | 15.9979
| 12 | Kellner | Pocono | 3? | 45 | 158.3333 | 1.2467 | 0.80211 |  | 9.4241 | 0.14211 | 0.28421 | 0.28421 | 0 | ° | 17.0526 | ' | 1.25 | 35 | [7 empty] | 15.9979
- | 12 | MA | Meade | 3 | 40 | 158.3333 | 1.2467 | 0.80211 | 8 | 8.377 | 0.12632 | 0.25263 | 0.25263 | 0 | ° | 15.1579 | ' | 1.25 | 37.95 |  |  |  |  | 6 |  |  | 15.9979 | good at center of field
| 12 | Orthoscopic | Brandon |  | 45 | 158.3333 | 1.2467 | 0.80211 |  | 9.4241 | 0.14211 | 0.28421 | 0.28421 | 0 | ° | 17.0526 | ' | 1.25 |  |  | 5390 | 1091 |  |  |  |  | 15.9979
| 12 | Konig Orthoscopic | University optics | 4? |  | 158.3333 | 1.2467 | 0.80211 |  |  | 0 | [6 empty] | 1.25 | [8 empty] | 15.9979
| 12 | Plössl | Omcon |  |  | 158.3333 | 1.2467 | 0.80211 |  |  | 0 | [6 empty] | 1.25 | 48 |  | 5390 | 1091 |  |  |  |  | 15.9979
(d) | 11 | Nagler | Tele Vue | 7 | 82 | 172.7273 | 1.3601 | 0.73526 | 17 | 15.7417 | 0.23737 | 0.47474 | 0.47474 | 0 | ° | 28.4842 | ' | 1,25-2 | 289 |  |  | 4095 | 500? |  | 2.5 |  | 16.1868 | collector item, no eyecup, kidney beam not really noticeable
| 11 | Leica | Leitz | 6 | 50 | 172.7273 | 1.3601 | 0.73526 | 20 | 9.5986 | 0.14474 | 0.28947 | 0.28947 | 0 | ° | 17.3684 | ' | 1.25-2 | 169 |  |  |  | 135 |  |  |  | 16.1868
R | 11 | Plössl | Tele Vue | 4 | 50 | 172.7273 | 1.3601 | 0.73526 | 8 | 9.5986 | 0.14474 | 0.28947 | 0.28947 | 0 | ° | 17.3684 | ' | 1.25 | 80 |  |  | 820 | 550 | 4.5 |  | 3.5 | 16.1868
| 10.5 | SMC XL | Pentax | 4 | 65 | 180.9524 | 1.4248 | 0.70184 | 20 | 11.911 | 0.17961 | 0.35921 | 0.35921 | 0 | ° | 21.5526 | ' | 1.25 | 250 |  |  |  | 380 |  |  |  | 16.2878 | ED, sharp to the edge, excellent in its category, eyecup adjustable
R | 10.5 | Radian | Tele Vue | 6 | 60 | 180.9524 | 1.4248 | 0.70184 | 20 | 10.9948 | 0.16579 | 0.33158 | 0.33158 | 0 | ° | 19.8947 | ' | 1.25 | 228 |  |  | 2730 | 225 | 7.8 |  | 4.5 | 16.2878 | impressive, view less impressive than in 9 Nagler but no difference in sharpness and field flatness, contrasty, kidney bean.
| 10.5 | Megavista | Orion |  |  | 180.9524 | 1.4248 | 0.70184 |  |  | 0 | [6 empty] | 1.25 |  |  | 5390 | 1091 |  |  |  |  | 16.2878
| 10 | Ultima Plössl | Antares | 4? | 70 | 190 | 1.4961 | 0.66842 |  | 12.2164 | 0.18421 | 0.36842 | 0.36842 | 0 | ° | 22.1053 | ' | 1.25 | 87 | [7 empty] | 16.3938
| 10 | Carl Zeiss Ortho | Zeiss | ? | 55 | 190 | 1.4961 | 0.66842 | 10 | 9.5986 | 0.14474 | 0.28947 | 0.28947 | 0 | ° | 17.3684 | ' | 1.25 | 320 | [7 empty] | 16.3938 | HFT multicoated, superior color correction and design (.965" has limited FOV, short relief)
| 10 | X-Cel | Celestron | 6 | 55 | 190 | 1.4961 | 0.66842 | 20 | 9.5986 | 0.14474 | 0.28947 | 0.28947 | 0 | ° | 17.3684 | ' | 1.25 |  | 114 | [6 empty] | 16.3938 | ED lens
| 10 | SMA | Celestron | 3? | 52 | 190 | 1.4961 | 0.66842 | 6 | 9.075 | 0.13684 | 0.27368 | 0.27368 | 0 | ° | 16.4211 | ' | 1.25 | 30 |  | 2490 | 426 |  |  |  |  | 16.3938 | short relief
| 10 | Ultrascopic | Orion | 5-7 | 52 | 190 | 1.4961 | 0.66842 |  | 9.075 | 0.13684 | 0.27368 | 0.27368 | 0 | ° | 16.4211 | ' | 1.25 | 79 | [7 empty] | 16.3938
C | 10 | Plössl | Celestron | 4 | 52 | 190 | 1.4961 | 0.66842 | 7 | 9.075 | 0.13684 | 0.27368 | 0.27368 | 0 | ° | 16.4211 | ' | 1.25 | 36 |  | 3230 | 548 |  |  |  |  | 16.3938
E | 10 | Eudiascopique | PERL | 4 | 52 | 190 | 1.4961 | 0.66842 |  | 9.075 | 0.13684 | 0.27368 | 0.27368 | 0 | ° | 16.4211 | ' | 1.25 |  | 100 | [6 empty] | 16.3938
| 10 | Ultima Plössl | Antares | 5 | 52 | 190 | 1.4961 | 0.66842 |  | 9.075 | 0.13684 | 0.27368 | 0.27368 | 0 | ° | 16.4211 | ' | 1.25 | 84 |  | 5390 | 1091 |  |  |  |  | 16.3938
| 10 | Super Plössl | TAL | 5? | 52 | 190 | 1.4961 | 0.66842 |  | 9.075 | 0.13684 | 0.27368 | 0.27368 | 0 | ° | 16.4211 | ' | 1.25 | [8 empty] | 16.3938 | Novosibirsk Instrument from Russia, with eyeguard, excellent design
| 10 | Plössl MC | GTO | 4 | 52 | 190 | 1.4961 | 0.66842 | 8 | 9.075 | 0.13684 | 0.27368 | 0.27368 | 0 | ° | 16.4211 | ' | 1.25 | 33 |  | 8130 | [5 empty] | 16.3938 | Multicoated, no rubber eyecup
| 10 | Super Plössl | GTO | 4 | 52 | 190 | 1.4961 | 0.66842 | 8 | 9.075 | 0.13684 | 0.27368 | 0.27368 | 0 | ° | 16.4211 | ' | 1.25 | 40 |  | 8130 | [5 empty] | 16.3938 | MgFI multicoated, with rubber eyecup
| 10 | Plössl | Skywatcher | 4 | 50 | 190 | 1.4961 | 0.66842 |  | 8.726 | 0.13158 | 0.26316 | 0.26316 | 0 | ° | 15.7895 | ' | 1.25 | 55 | 67 | [6 empty] | 16.3938 | small, with removable eyeguard, multicoated, too small field lens
| 10 | EasyView | EasyView |  | 50 | 190 | 1.4961 | 0.66842 | <15 | 8.726 | 0.13158 | 0.26316 | 0.26316 | 0 | ° | 15.7895 | ' | 1.25 | 110 | [7 empty] | 16.3938 | chromatic aberration on planets, eye relief bit short
V? | 10 | Vixen Lanthanum LV | Celestron | 8 | 50 | 190 | 1.4961 | 0.66842 | 20 | 8.726 | 0.13158 | 0.26316 | 0.26316 | 0 | ° | 15.7895 | ' | 1.25 | 110 |  | 4450 | 897 | 158 |  |  |  | 16.3938 | sharp to the edge down to f/6, dark (8 el.), very slight chromatic aberr.on planets
| 10 | Plössl | ProOptic | 4 | 50 | 190 | 1.4961 | 0.66842 |  | 8.726 | 0.13158 | 0.26316 | 0.26316 | 0 | ° | 15.7895 | ' | 1.25 | 35 | [7 empty] | 16.3938 | good for the price, view a bit hard to find due huge eye relief, as good as Meade serie 3000. ProOptic=Adorama in-house brand name
| 10 | Sirius Plössl | Orion | 4 | 50 | 190 | 1.4961 | 0.66842 |  | 8.726 | 0.13158 | 0.26316 | 0.26316 | 0 | ° | 15.7895 | ' | 1.25 | 50 | [7 empty] | 16.3938
| 10 | Explorer II | Orion | 3-4 | 50 | 190 | 1.4961 | 0.66842 |  | 8.726 | 0.13158 | 0.26316 | 0.26316 | 0 | ° | 15.7895 | ' | 1.25 | 34 | [7 empty] | 16.3938
| 10 | Plössl | SkyStar | 4 | 50 | 190 | 1.4961 | 0.66842 |  | 8.726 | 0.13158 | 0.26316 | 0.26316 | 0 | ° | 15.7895 | ' | 1.25 | 50 | [7 empty] | 16.3938 | small, with removable eyeguard, multicoated
| 10 | Plössl | Vixen | 3? | 46 | 190 | 1.4961 | 0.66842 |  | 8.0279 | 0.12105 | 0.24211 | 0.24211 | 0 | ° | 14.5263 | ' | 1.25 |  | 93 | [6 empty] | 16.3938
| 10 | Zoom 10-25 | Docter |  | 45 | 190 | 1.4961 | 0.66842 |  | 7.8534 | 0.11842 | 0.23684 | 0.23684 | 0 | ° | 14.2105 | ' | 1.25 | high | [7 empty] | 16.3938 | bigger than TV one, click stopped down to the farious focal, sharp image, EP large and expensive, field constant but small (lot of I-travel)
| 10 | Eudiascopic | Baader/Japan | 5 | 45 | 190 | 1.4961 | 0.66842 |  | 7.8534 | 0.11842 | 0.23684 | 0.23684 | 0 | ° | 14.2105 | ' | 1.25 | 100 |  |  | 1423 |  |  |  |  | 16.3938 | Plössl modified, same as Ultima Celestron
| 10 | ES Plössl | Lichtenknecker optics |  | 44 | 190 | 1.4961 | 0.66842 |  | 7.6789 | 0.11579 | 0.23158 | 0.23158 | 0 | ° | 13.8947 | ' | 1.25 |  |  | 2150 | [5 empty] | 16.3938
| 10 | Plössl | Clave |  |  | 190 | 1.4961 | 0.66842 |  |  | 0 | [6 empty] | 1.25 |  |  | 5390 | 1091 |  |  |  |  | 16.3938
| 10 | Plössl | Omcon |  |  | 190 | 1.4961 | 0.66842 |  |  | 0 | [6 empty] | 1.25 | 48 |  | 5390 | 1091 |  |  |  |  | 16.3938
| 9.7 | Speers-Waler | Antares | 8 | 70 | 195.8763 | 1.5423 | 0.64837 | 16.4 | 11.8499 | 0.17868 | 0.35737 | 0.35737 | 0 | ° | 21.4421 | ' | 1.25 | 121 |  |  |  | 535 | 15 |  |  | 16.4599 | resolution sharp even at f/4.6 on par with TV 19 Panoptic barlowed x2., resid.lateral color, some dust lodged inside EP, focus a bit inside of most EP such as Celestron Ultima, slight kidney bean effect, no pincushion. Quasi similar and cheaper than TV 9 Nagler, ideal day-time EP, also good for binoviewers.
| 9.7 | Super Plössl 4000 | Meade | 4 | 52 | 195.8763 | 1.5423 | 0.64837 | 5 | 8.8028 | 0.13274 | 0.26547 | 0.26547 | 0 | ° | 15.9284 | ' | 1.25 | 80 |  |  | 565 |  |  |  |  | 16.4599 | as good as TV10.5, short relief
L | 9.5 | Plössl 3000 | Meade | 4 | 50 | 200 | 1.5748 | 0.635 | 6 | 8.2897 | 0.125 | 0.25 | 0.25 | 0 | ° | 15 | ' | 1.25 | 50 |  |  | 480 |  |  |  |  | 16.5051
| 9.5 | Apogee | Apogee |  |  | 200 | 1.5748 | 0.635 |  |  | 0 | [6 empty] | 1.25 | 125 | [7 empty] | 16.5051
A | 9 | Nagler | Tele Vue | 7 | 82 | 211.1111 | 1.6623 | 0.60158 | 12 | 12.8796 | 0.19421 | 0.38842 | 0.38842 | 0 | ° | 23.3053 | ' | 1,25-2 | 240 |  |  | 2520 | 410 | 9.8 | 2.5 | 4.5 | 16.6226 | very sharp, slight ghosting and less contrast than 17N, kidney bean, view more impressive than 10.5 Radian
5P | 9 | Plössl 5000 | Meade | 5 | 60 | 211.1111 | 1.6623 | 0.60158 |  |  | 0.14211 | 0.28421 | 0.28421 | 0 | ° | 17.0526 |  | 1.25 | 89 | [7 empty] | 16.6226 | Meade claims 40% better correction for chromatic aberration and edge-distorsions than traditional Plössl
| 9 | ST Plössl | Scopetronix | 4? | 52 | 211.1111 | 1.6623 | 0.60158 |  | 8.1675 | 0.12316 | 0.24632 | 0.24632 | 0 | ° | 14.7789 | ' | 1.25 | 53 | [7 empty] | 16.6226 | very good
V? | 9 | Vixen Lanthanum LV | Celestron | 8 | 50 | 211.1111 | 1.6623 | 0.60158 | 20 | 7.8534 | 0.11842 | 0.23684 | 0.23684 | 0 | ° | 14.2105 | ' | 1.25 | 95 |  |  | 941 | 158 |  |  |  | 16.6226 | sharp to the edge down to f/6, dark (8 el.), very slight chromatic aberr.on planets
| 9 | Orthoscopic | Pocono | 4? | 45 | 211.1111 | 1.6623 | 0.60158 |  | 7.0681 | 0.10658 | 0.21316 | 0.21316 | 0 | ° | 12.7895 | ' | 1.25 | 50 | [7 empty] | 16.6226
| 9 | Kellner | Pocono | 3? | 45 | 211.1111 | 1.6623 | 0.60158 |  | 7.0681 | 0.10658 | 0.21316 | 0.21316 | 0 | ° | 12.7895 | ' | 1.25 | 35 | [7 empty] | 16.6226
| 9 | MA | Meade | 3 | 40 | 211.1111 | 1.6623 | 0.60158 | 6 | 6.2827 | 0.094737 | 0.18947 | 0.18947 | 0 | ° | 11.3684 | ' | 1.25 | 37.95 | [7 empty] | 16.6226 | horrible
- | 9 | MH | Meade | 2? | 40 | 211.1111 | 1.6623 | 0.60158 | 6 | 6.2827 | 0.094737 | 0.18947 | 0.18947 | 0 | ° | 11.3684 | ' | 1.25 | 37.95 |  |  |  |  | 3.7 |  |  | 16.6226 | very small frontal lens, poor view, standard with 60/700mm
| 9 | Monocentric | Intes-Micro |  | 30 | 211.1111 | 1.6623 | 0.60158 | 15? | 4.712 | 0.071053 | 0.14211 | 0.14211 | 0 | ° | 8.5263 | ' | 1.25 | [8 empty] | 16.6226 | for planetary viewing, like 9 Univ.Optics but has ghost reflection, below a good UO ortho
| 9 | Nagler Type 6 | Tele Vue | 7 | 82 | 211.1111 | 1.6623 | 0.60158 | 12 | 12.8796 | 0.19421 | 0.38842 | 0.38842 | 0 | ° | 23.3053 | ' | 1.25 | 280 |  |  | 2730 | 227 |  |  |  | 16.6226 | new line 2001
| 9 | Orthoscopic | University optics |  |  | 211.1111 | 1.6623 | 0.60158 | <10 | 0 | 0 | [6 empty] | 1.25 | [8 empty] | 16.6226 | better than Intes-Micro Monocentric, short eye relief
5P | 8.8 | UWA 5000 | Meade | 7 | 82 | 215.9091 | 1.7001 | 0.58821 |  |  | 0.18989 | 0.37979 | 0.37979 | 0 | ° | 22.7874 | ' | 1.25 | 199 | [7 empty] | 16.6714 | Meade claims contrasted images, full field sharpness, highest quality material
O | 8.8 | UWA Plössl 4000 | Meade | 8 | 84 | 215.9091 | 1.7001 | 0.58821 | 16 | 12.9005 | 0.19453 | 0.38905 | 0.38905 | 0 | ° | 23.3432 | ' | 1.25-2 | 240 |  |  | 2670 |  |  |  |  | 16.6714 | not sharp edges (sort vignetting confirmed), otherwise similar perf. as TV 9 Nagler
| 8 | LVW Lanthanum Superwide | Vixen | 8 | 65 | 237.5 | 1.8701 | 0.53474 | 20 | 9.075 | 0.13684 | 0.27368 | 0.27368 | 0 | ° | 16.4211 | ' | 1.25 | 214 |  |  | 1420 | 495 |  |  | 5 | 16.8783
| 8 | Zoom 8-24 Vixen-Lanthanum LV | Celestron | 8/6 | 60 | 237.5 | 1.8701 | 0.53474 | 15 | 8.377 | 0.12632 | 0.25263 | 0.25263 | 0 | ° | 15.1579 | ' | 1.25 | 160 | 225 |  |  | 215 | 10? |  |  | 16.8783 | similar perf as TV zoom 8-24, more focal marks on barrel, dim at 8, sharp view
R | 8 | Radian | Tele Vue | 6 | 60 | 237.5 | 1.8701 | 0.53474 | 20 | 8.377 | 0.12632 | 0.25263 | 0.25263 | 0 | ° | 15.1579 | ' | 1.25 | 228 |  |  | 2730 | 270 | 8.5 |  | 4.5 | 16.8783 | maybe more contrast on planets than the TV 7 Nagler. Maybe more detailled image than 6mm Radian on TV85.
| 8 | X-Cel | Celestron | 6 | 55 | 237.5 | 1.8701 | 0.53474 | 20 | 7.6789 | 0.11579 | 0.23158 | 0.23158 | 0 | ° | 13.8947 | ' | 1.25 |  | 114 | [6 empty] | 16.8783 | ED lens
| 8 | Zoom 8-24 | Tele Vue | 7 | 55 | 237.5 | 1.8701 | 0.53474 | 15 | 7.6789 | 0.11579 | 0.23158 | 0.23158 | 0 | ° | 13.8947 | ' | 1.25 | 199 |  |  | 2450 | 220 | 10? |  |  | 16.8783 | contrast not as high as Radian but contrasty and sharp view, ample relief, very appreciated between 20-15mm. Same as Vixen/Celestron and prob.Meade, dim at 8mm but good FOV 55°, less focal marks than Vixen on barrel. Today available with clic-stop.
| 8 | Zoom 8-24 LV serie 4000 | Meade | 7 | 55 | 237.5 | 1.8701 | 0.53474 | 15 | 7.6789 | 0.11579 | 0.23158 | 0.23158 | 0 | ° | 13.8947 | ' | 1.25 | 220 |  |  |  | 220 | 10? |  |  | 16.8783 | similar to TV and Vixen/Celestron zoom, dim at 8mm, sharp view
R | 8 | Plössl | Tele Vue | 4 | 50 | 237.5 | 1.8701 | 0.53474 | 6 | 6.9808 | 0.10526 | 0.21053 | 0.21053 | 0 | ° | 12.6316 | ' | 1.25 | 82 |  |  | 820 | 550 | 3.5 |  | 3.5 | 16.8783 | short relief, edge of field not as sharp as Celestron Ultima
K | 8 | RKE | Edmund scientific co | 3 | 47 | 237.5 | 1.8701 | 0.53474 | 8.2 | 6.562 | 0.098947 | 0.19789 | 0.19789 | 0 | ° | 11.8737 | ' | 1.25 | 50 | [7 empty] | 16.8783 | Kellner modifie
| 8 | Huygens | Celestron | 2? | 30 | 237.5 | 1.8701 | 0.53474 | 5 | 4.1885 | 0.063158 | 0.12632 | 0.12632 | 0 | ° | 7.5789 | ' | 1.25 | 12 | [7 empty] | 16.8783 | short relief
| 8 | Orthoscopic | Brandon |  | 45 | 237.5 | 1.8701 | 0.53474 |  | 6.2827 | 0.094737 | 0.18947 | 0.18947 | 0 | ° | 11.3684 | ' | 1.25 |  |  | 5390 | 1091 |  |  |  |  | 16.8783
| 8 | Plössl | Clave |  |  | 237.5 | 1.8701 | 0.53474 |  |  | 0 | [6 empty] | 1.25 |  |  | 5390 | 1091 |  |  |  |  | 16.8783
| 7.9 | Zoom Speers-Waler 5-8mm | Antares |  | 80.7 | 240.5063 | 1.8938 | 0.52805 | 12.1 | 11.1262 | 0.16777 | 0.33554 | 0.33554 | 0 | ° | 20.1325 | ' | 1.25 | 108 |  |  |  | 535 | 15 |  |  | 16.9056 | excellent, unlike the rumours, not sharper than TV 7 Nagler, on the edge of field, but close on-axis. Sharpness falls at f/6. Field of view larger than on TV 7 Nagler, no pincushion, higher relief than 4.8 Nagler, as heavy as TV 9 Nagler, eyecup a la winged
| 7.5 | Ultima Plössl | Antares | 4? | 70 | 253.3333 | 1.9948 | 0.50132 |  | 9.1623 | 0.13816 | 0.27632 | 0.27632 | 0 | ° | 16.5789 | ' | 1.25 | 93 | [7 empty] | 17.0185
| 7.5 | Ultrascopic | Orion | 5-7 | 52 | 253.3333 | 1.9948 | 0.50132 |  | 6.8063 | 0.10263 | 0.20526 | 0.20526 | 0 | ° | 12.3158 | ' | 1.25 | 79 | [7 empty] | 17.0185
T | 7.5 | LE ED | Takahashi | 5 | 52 | 253.3333 | 1.9948 | 0.50132 | 10 | 6.8063 | 0.10263 | 0.20526 | 0.20526 | 0 | ° | 12.3158 | ' | 1.25 |  |  |  | 1537 | 115 |  |  | 5 | 17.0185 | ED glass, as good as Naglers even brighter image, sharp field, but short eye relief and true field, very small EP
C | 7.5 | Plössl | Celestron | 4 | 52 | 253.3333 | 1.9948 | 0.50132 | 5 | 6.8063 | 0.10263 | 0.20526 | 0.20526 | 0 | ° | 12.3158 | ' | 1.25 | 44 |  | 3230 | 548 |  |  |  |  | 17.0185 | short relief
E | 7.5 | Eudiascopique | PERL | 4 | 52 | 253.3333 | 1.9948 | 0.50132 |  | 6.8063 | 0.10263 | 0.20526 | 0.20526 | 0 | ° | 12.3158 | ' | 1.25 |  | 106 | [6 empty] | 17.0185
| 7.5 | Ultima Plössl | Antares | 5 | 52 | 253.3333 | 1.9948 | 0.50132 |  | 6.8063 | 0.10263 | 0.20526 | 0.20526 | 0 | ° | 12.3158 | ' | 1.25 | 84 |  | 5390 | 1091 |  |  |  |  | 17.0185
| 7.5 | Super Plössl | TAL | 5? | 52 | 253.3333 | 1.9948 | 0.50132 |  | 6.8063 | 0.10263 | 0.20526 | 0.20526 | 0 | ° | 12.3158 | ' | 1.25 | [8 empty] | 17.0185 | Novosibirsk Instrument from Russia, with eyeguard, excellent design
| 7.5 | Super Plössl | GTO | 4 | 52 | 253.3333 | 1.9948 | 0.50132 | 6 | 6.8063 | 0.10263 | 0.20526 | 0.20526 | 0 | ° | 12.3158 | ' | 1.25 | 40 |  | 8130 | [5 empty] | 17.0185 | MgFI multicoated, with rubber eyecup
| 7.5 | Ultima | Celestron | 5 | 51 | 253.3333 | 1.9948 | 0.50132 | 5 | 6.6754 | 0.10066 | 0.20132 | 0.20132 | 0 | ° | 12.0789 | ' | 1.25 | 70 |  | 6050 | [5 empty] | 17.0185 | Plössl enhanced, tight relief, winged eyeguard
| 7.5 | Plössl | Skywatcher | 4 | 50 | 253.3333 | 1.9948 | 0.50132 |  | 6.5445 | 0.098684 | 0.19737 | 0.19737 | 0 | ° | 11.8421 | ' | 1.25 | 55 | 67 | [6 empty] | 17.0185 | small, with removable eyeguard, multicoated, too small field lens
| 7.5 | Plössl | ProOptic | 4 | 50 | 253.3333 | 1.9948 | 0.50132 |  | 6.5445 | 0.098684 | 0.19737 | 0.19737 | 0 | ° | 11.8421 | ' | 1.25 | 35 | [7 empty] | 17.0185 | short eye-relief but good for the price, as good as Meade serie 3000. ProOptic=Adorama in-house brand name
| 7.5 | Sirius Plössl | Orion | 4 | 50 | 253.3333 | 1.9948 | 0.50132 |  | 6.5445 | 0.098684 | 0.19737 | 0.19737 | 0 | ° | 11.8421 | ' | 1.25 | 50 | [7 empty] | 17.0185 | dim,fuzzy image
| 7.5 | ES Plössl | Lichtenknecker optics | 5? | 48 | 253.3333 | 1.9948 | 0.50132 |  | 6.2827 | 0.094737 | 0.18947 | 0.18947 | 0 | ° | 11.3684 | ' | 1.25 |  |  | 2310 | [5 empty] | 17.0185
| 7.5 | Plössl | Vixen | 3? | 46 | 253.3333 | 1.9948 | 0.50132 |  | 6.0209 | 0.090789 | 0.18158 | 0.18158 | 0 | ° | 10.8947 | ' | 1.25 |  | 94 | [6 empty] | 17.0185
| 7.5 | Eudiascopic | Baader/Japan | 5 | 45 | 253.3333 | 1.9948 | 0.50132 |  | 5.8901 | 0.088816 | 0.17763 | 0.17763 | 0 | ° | 10.6579 | ' | 1.25 | 100 |  |  | 1423 |  |  |  |  | 17.0185 | Plössl modified, same as Ultima Celestron, bad eye relief
| 7.5 | Plössl | Omcon | 4? |  | 253.3333 | 1.9948 | 0.50132 |  |  | 0 | [6 empty] | 1.25 | 48 |  | 5390 | 1091 |  |  |  |  | 17.0185
| 7.3 | Speers-Waler | Antares | 9 | 83.7 | 260.274 | 2.0494 | 0.48795 | 13 | 10.6634 | 0.16079 | 0.32158 | 0.32158 | 0 | ° | 19.2951 | ' | 1.25 | 181 |  |  |  | 535 |  |  |  | 17.0772
| 7 | Nikon | Ludes Markus | 7 | 82 | 271.4286 | 2.1372 | 0.46789 | >20 | 10.0175 | 0.15105 | 0.30211 | 0.30211 | 0 | ° | 18.1263 | ' | 1.25 |  |  |  | 2330 |  | 9.9 |  | 4.2 | 17.1683 | confortable large view (better than Nagler), high contrasted images (better than 12N4 or meade 14 UWA), not as sharp as 6.7 UWA, very low residual colors.
-R | 7 | Nagler | Tele Vue | 7 | 82 | 271.4286 | 2.1372 | 0.46789 | 10 | 10.0175 | 0.15105 | 0.30211 | 0.30211 | 0 | ° | 18.1263 | ' | 1.25 | 220 |  |  | 2330 | 180 | 7.5 |  | 3 | 17.1683 | a bit ghosting and less contrast than 17N4, more space-walk feeling and comfortable than 4.8mm, eye cannot get the full 82° FOV in once, fantastic planetary EP,eyecup very effective.
| 7 | SMC XL | Pentax | 5 | 65 | 271.4286 | 2.1372 | 0.46789 | 20 | 7.9407 | 0.11974 | 0.23947 | 0.23947 | 0 | ° | 14.3684 | ' | 1.25 | 265 |  |  |  | 425 |  |  |  | 17.1683 | ED, excellent but less contrast,sharp, FOV than TV 7 Nagler, eyecup adjustable
V? | 7 | Vixen Lanthanum LV | Celestron | 8 | 50 | 271.4286 | 2.1372 | 0.46789 | 20 | 6.1082 | 0.092105 | 0.18421 | 0.18421 | 0 | ° | 11.0526 | ' | 1.25 | 95 |  |  | 975 | 148 |  |  |  | 17.1683
| 7 | Nagler Type 6 | Tele Vue | 7 | 82 | 271.4286 | 2.1372 | 0.46789 | 12 | 10.0175 | 0.15105 | 0.30211 | 0.30211 | 0 | ° | 18.1263 | ' | 1.25 | 280 |  |  | 2730 | 227 |  |  |  | 17.1683 | new line 2001
| 7 | Konig Orthoscopic | University optics | 4? |  | 271.4286 | 2.1372 | 0.46789 |  |  | 0 | [6 empty] | 1.25 | [8 empty] | 17.1683
5P | 6.7 | UWA 5000 | Meade | 7 | 82 | 283.5821 | 2.2329 | 0.44784 |  |  | 0.14458 | 0.28916 | 0.28916 | 0 | ° | 17.3495 | ' | 1.25 | 199 | [7 empty] | 17.2634 | Meade claims contrasted images, full field sharpness, highest quality material
| 6.7 | UWA Plössl 4000 | Meade | 8 | 84 | 283.5821 | 2.2329 | 0.44784 | 11 | 9.822 | 0.14811 | 0.29621 | 0.29621 | 0 | ° | 17.7726 | ' | 1.25-2 | 200 |  |  | 1998 |  |  |  |  | 17.2634 | not sharp edges but better than Nikon 7mm
L | 6.7 | Plössl 3000 | Meade | 4 | 50 | 283.5821 | 2.2329 | 0.44784 | 4 | 5.8464 | 0.088158 | 0.17632 | 0.17632 | 0 | ° | 10.5789 | ' | 1.25 | 50 |  |  | 480 |  |  |  |  | 17.2634 | sharp OK,short relief
| 6.5 | Zoom 6.5-18 deluxe | Celestron |  | 60.5 | 292.3077 | 2.3016 | 0.43447 | 11 | 6.863 | 0.10349 | 0.20697 | 0.20697 | 0 | ° | 12.4184 | ' | 1.25 | 139 | [7 empty] | 17.3292
O | 6.4 | Super Plössl 4000 | Meade | 4 | 52 | 296.875 | 2.3376 | 0.42779 | 3 | 5.808 | 0.087579 | 0.17516 | 0.17516 | 0 | ° | 10.5095 | ' | 1.25 | 80 |  |  | 565 |  |  |  |  | 17.3629 | short relief, too small front lens
C | 6.3 | Plössl | Celestron | 4 | 52 | 301.5873 | 2.3747 | 0.42111 | 5 | 5.7173 | 0.086211 | 0.17242 | 0.17242 | 0 | ° | 10.3453 | ' | 1.25 | 44 |  | 3230 | 548 |  |  |  |  | 17.3971 | short relief
| 6.3 | Super Plössl | TAL | 5? | 52 | 301.5873 | 2.3747 | 0.42111 |  | 5.7173 | 0.086211 | 0.17242 | 0.17242 | 0 | ° | 10.3453 | ' | 1.25 | [8 empty] | 17.3971 | Novosibirsk Instrument from Russia, with eyeguard, excellent design
| 6.3 | Plössl MC | GTO | 4 | 52 | 301.5873 | 2.3747 | 0.42111 | 5 | 5.7173 | 0.086211 | 0.17242 | 0.17242 | 0 | ° | 10.3453 | ' | 1.25 | 33 |  | 8130 | [5 empty] | 17.3971 | Multicoated, no rubber eyecup
| 6.3 | Plössl | ProOptic | 4 | 50 | 301.5873 | 2.3747 | 0.42111 |  | 5.4974 | 0.082895 | 0.16579 | 0.16579 | 0 | ° | 9.9474 | ' | 1.25 | 40 | [7 empty] | 17.3971 | good for the price, as good as Meade serie 3000. ProOptic=Adorama in-house brand name
| 6.3 | Sirius Plössl | Orion | 4 | 50 | 301.5873 | 2.3747 | 0.42111 |  | 5.4974 | 0.082895 | 0.16579 | 0.16579 | 0 | ° | 9.9474 | ' | 1.25 | 50 | [7 empty] | 17.3971
| 6.3 | Plössl | Skywatcher | 4 | 46 | 301.5873 | 2.3747 | 0.42111 |  | 5.0576 | 0.076263 | 0.15253 | 0.15253 | 0 | ° | 9.1516 | ' | 1.25 | 55 | 67 | [6 empty] | 17.3971 | small, with removable eyeguard, multicoated, too small field lens
R | 6 | Radian | Tele Vue | 7 | 60 | 316.6667 | 2.4934 | 0.40105 | 20 | 6.2827 | 0.094737 | 0.18947 | 0.18947 | 0 | ° | 11.3684 | ' | 1.25 | 228 |  |  | 2730 | 363 | 9.5 |  | 4.5 | 17.503 | excellent for planetary viewings as all Radian's
| 6 | Carl Zeiss Ortho | Zeiss | 4? | 0 | 316.6667 | 2.4934 | 0.40105 | ? | 0 | 0 | 0 | 0 | 0 | ° | 0 | ' |  |  | 20 | [6 empty] | 17.503 | with lanthanum elements, HFT multicoated, superior color correction and design
| 6 | ST Plössl | Scopetronix | 4? | 52 | 316.6667 | 2.4934 | 0.40105 |  | 5.445 | 0.082105 | 0.16421 | 0.16421 | 0 | ° | 9.8526 | ' | 1.25 | 53 | [7 empty] | 17.503 | very good
| 6 | SMA | Celestron | 3? | 52 | 316.6667 | 2.4934 | 0.40105 | 4 | 5.445 | 0.082105 | 0.16421 | 0.16421 | 0 | ° | 9.8526 | ' | 1.25 | 30 |  |  | 426 |  |  |  |  | 17.503 | short relief
P | 6 | Zoom 3-6 | Tele Vue | 5 | 50 | 316.6667 | 2.4934 | 0.40105 | 10 | 5.2356 | 0.078947 | 0.15789 | 0.15789 | 0 | ° | 9.4737 | ' | 1.25 | 199 |  |  | 2450 | 163 |  |  |  | 17.503 | zoom eyepiece
| 6 | Explorer II | Orion | 3-4 | 50 | 316.6667 | 2.4934 | 0.40105 |  | 5.2356 | 0.078947 | 0.15789 | 0.15789 | 0 | ° | 9.4737 | ' | 1.25 | 34 | [7 empty] | 17.503
| 6 | Plössl | SkyStar | 4 | 50 | 316.6667 | 2.4934 | 0.40105 |  | 5.2356 | 0.078947 | 0.15789 | 0.15789 | 0 | ° | 9.4737 | ' | 1.25 | 50 | [7 empty] | 17.503 | small, with removable eyeguard, multicoated
V | 6 | Vixen Lanthanum LV | Celestron | 8 | 45 | 316.6667 | 2.4934 | 0.40105 | 20 | 4.712 | 0.071053 | 0.14211 | 0.14211 | 0 | ° | 8.5263 | ' | 1.25 | 95 |  | 4450 | 897 | 150 |  |  |  | 17.503 | sharp to the edge down to f/6, dark (8 el.), very slight chromatic aberr.on planets
| 6 | Orthoscopic | Pocono | 4? | 45 | 316.6667 | 2.4934 | 0.40105 |  | 4.712 | 0.071053 | 0.14211 | 0.14211 | 0 | ° | 8.5263 | ' | 1.25 | 50 | [7 empty] | 17.503
| 6 | Kellner | Pocono | 3? | 45 | 316.6667 | 2.4934 | 0.40105 |  | 4.712 | 0.071053 | 0.14211 | 0.14211 | 0 | ° | 8.5263 | ' | 1.25 | 35 | [7 empty] | 17.503
| 6 | Orthoscopic | Edmund scientific co | 4 | 40 | 316.6667 | 2.4934 | 0.40105 | 4.91 | 4.1885 | 0.063158 | 0.12632 | 0.12632 | 0 | ° | 7.5789 | ' | 1.25 | 72 | [7 empty] | 17.503
| 6 | Ramsden F. | Celestron | 2? | 28 | 316.6667 | 2.4934 | 0.40105 | 3 | 2.9319 | 0.044211 | 0.088421 | 0.088421 | 0 | ° | 5.3053 | ' | 1.25 | 12 | [7 empty] | 17.503 | short relief
| 6 | Abbe Plössl | Zeiss/Celestron | 4? | 45 | 316.6667 | 2.4934 | 0.40105 |  | 4.712 | 0.071053 | 0.14211 | 0.14211 | 0 | ° | 8.5263 | ' | 1.25 |  |  |  | 1490 |  |  |  |  | 17.503
| 6 | Plössl | Clave |  |  | 316.6667 | 2.4934 | 0.40105 |  |  | 0 | 0 | 0 | 0 | ° | 0 |  | 1.25 |  |  | 5390 | 1091 |  |  |  |  | 17.503
| 5.5 | Apogee | Apogee |  |  | 345.4545 | 2.7201 | 0.36763 |  |  | 0 | 0 | 0 | 0 | ° | 0 |  | 1.25 | 125 | [7 empty] | 17.692
5P | 5.5 | Plössl 5000 | Meade | 6 | 60 | 345.4545 | 2.7201 | 0.36763 |  |  | 0.086842 | 0.17368 | 0.17368 | 0 | ° | 10.4211 |  | 1.25 | 89 | [7 empty] | 17.692 | Meade claims 40% better correction for chromatic aberration and edge-distorsions than traditional Plössl
| 5.2 | SMC XL | Pentax | 5 | 65 | 365.3846 | 2.877 | 0.34758 | 20 | 5.8988 | 0.088947 | 0.17789 | 0.17789 | 0 | ° | 10.6737 | ' | 1.25 | 265 |  |  |  | 440 |  |  |  | 17.8138 | ED, sharp to the edge, residual color, less contrasted than TV Radian or Zeiss Plössl, eyecup adjustable
| 5 | Lanthanum Superwide | Vixen | 8 | 65 | 380 | 2.9921 | 0.33421 | 20 | 5.6719 | 0.085526 | 0.17105 | 0.17105 | 0 | ° | 10.2632 | ' | 1.25-2 | 214 |  |  | 1537 | 180 |  |  | 5 | 17.8989 | may be sharper than 4,8 Nagler
R | 5 | Radian | Tele Vue | 7 | 60 | 380 | 2.9921 | 0.33421 | 20 | 5.2356 | 0.078947 | 0.15789 | 0.15789 | 0 | ° | 9.4737 | ' | 1.25 | 228 |  |  | 2730 | 363 | 9.5 |  | 4.5 | 17.8989 | excellent for planetary viewings as all Radian's
| 5 | Nagler Type 6 | Tele Vue | 7 | 82 | 380 | 2.9921 | 0.33421 | 12 | 7.1553 | 0.10789 | 0.21579 | 0.21579 | 0 | ° | 12.9474 | ' | 1.25 | 280 |  |  | 2730 | 227 |  |  |  | 17.8989 | new line 2001
| 5 | X-Cel | Celestron | 6 | 55 | 380 | 2.9921 | 0.33421 | 20 | 4.7993 | 0.072368 | 0.14474 | 0.14474 | 0 | ° | 8.6842 | ' | 1.25 |  | 114 | [6 empty] | 17.8989 | ED lens
| 5 | Ultrascopic | Orion | 5-7 | 52 | 380 | 2.9921 | 0.33421 |  | 4.5375 | 0.068421 | 0.13684 | 0.13684 | 0 | ° | 8.2105 | ' | 1.25 | 79 | [7 empty] | 17.8989
T | 5 | LE ED | Takahashi | 5 | 52 | 380 | 2.9921 | 0.33421 | 10 | 4.5375 | 0.068421 | 0.13684 | 0.13684 | 0 | ° | 8.2105 | ' | 1.25 |  |  |  | 1537 | 130 |  |  | 5 | 17.8989 | ED glass, as good as Naglers even brighter image, sharp field, but short eye relief and true field, very small EP
L | 5 | Plössl 3000 | Meade | 4 | 50 | 380 | 2.9921 | 0.33421 | 3 | 4.363 | 0.065789 | 0.13158 | 0.13158 | 0 | ° | 7.8947 | ' | 1.25 | 50 |  |  | 480 |  |  |  |  | 17.8989 | short relief
| 5 | Ultima | Celestron | 5 | 50 | 380 | 2.9921 | 0.33421 | 4 | 4.363 | 0.065789 | 0.13158 | 0.13158 | 0 | ° | 7.8947 | ' | 1.25 | 70 |  | 6050 | [5 empty] | 17.8989 | Plössl enhanced, tight relief, winged eyeguard
E | 5 | Eudiascopique | PERL | 4 | 48 | 380 | 2.9921 | 0.33421 |  | 4.1885 | 0.063158 | 0.12632 | 0.12632 | 0 | ° | 7.5789 | ' | 1.25 |  | 22 | [6 empty] | 17.8989
| 5 | Plössl | SkyStar | 4 | 46 | 380 | 2.9921 | 0.33421 |  | 4.014 | 0.060526 | 0.12105 | 0.12105 | 0 | ° | 7.2632 | ' | 1.25 | 50 | [7 empty] | 17.8989 | small, with removable eyeguard, multicoated
V? | 5 | Vixen Lanthanum LV | Celestron | 8 | 45 | 380 | 2.9921 | 0.33421 | 20 | 3.9267 | 0.059211 | 0.11842 | 0.11842 | 0 | ° | 7.1053 | ' | 1.25 | 95 |  |  | 941 | 150 |  |  |  | 17.8989
| 5 | Orthoscopic | Pocono | 4? | 45 | 380 | 2.9921 | 0.33421 |  | 3.9267 | 0.059211 | 0.11842 | 0.11842 | 0 | ° | 7.1053 | ' | 1.25 | 50 | [7 empty] | 17.8989
| 5 | Plössl | Vixen | 3? | 40 | 380 | 2.9921 | 0.33421 |  | 3.4904 | 0.052632 | 0.10526 | 0.10526 | 0 | ° | 6.3158 | ' | 1.25 |  | 94 | [6 empty] | 17.8989
| 5 | Konig Orthoscopic | University optics | 4? |  | 380 | 2.9921 | 0.33421 |  |  | 0 | [6 empty] | 1.25 | [8 empty] | 17.8989
| 5 | Super EZ View |  |  |  | 380 | 2.9921 | 0.33421 | [9 empty] | 1.25 |  |  | 5390 | 1091 |  |  |  |  | 17.8989
R | 4.8 | Nagler | Tele Vue | 7 | 82 | 395.8333 | 3.1168 | 0.32084 | 7 | 6.8691 | 0.10358 | 0.20716 | 0.20716 | 0 | ° | 12.4295 | ' | 1.25 | 150 |  |  | 1826 | 180 | 6 |  | 3.3 | 17.9876 | too short relief, less feeling of "space-walk" and less comfortable than longer focal EP, sharp views but large frontal lens (difficult to keep clean), eyecup
5P | 4.7 | UWA 5000 | Meade | 7 | 82 | 404.2553 | 3.1831 | 0.31416 |  |  | 0.10142 | 0.20284 | 0.20284 | 0 | ° | 12.1705 | ' | 1.25 | 199 | [7 empty] | 18.0333 | Meade claims contrasted images, full field sharpness, highest quality material
| 4.7 | Zoom Speers-Waler 5-8mm | Antares |  | 89 | 404.2553 | 3.1831 | 0.31416 | 10.7 | 7.3002 | 0.11008 | 0.22016 | 0.22016 | 0 | ° | 13.2095 | ' | 1.25 | 108 |  |  |  | 535 | 15 |  |  | 18.0333 | excellent, unlike the rumours, not sharper than TV 7 Nagler, on the edge of field, but close on-axis. Sharpness falls at f/6. Field of view larger than on TV 7 Nagler, no pincushion, higher relief than 4.8 Nagler, as heavy as TV 9 Nagler, eyecup a la winged
| 4.7 | UWA Plössl 4000 | Meade | 8 | 84 | 404.2553 | 3.1831 | 0.31416 | 7 | 6.8901 | 0.10389 | 0.20779 | 0.20779 | 0 | ° | 12.4674 | ' | 1.25-2 | 170 |  |  | 1885 |  |  |  |  | 18.0333 | not sharp edges
-R | 4 | Radian | Tele Vue | 7 | 60 | 475 | 3.7402 | 0.26737 | 20 | 4.1885 | 0.063158 | 0.12632 | 0.12632 | 0 | ° | 7.5789 | ' | 1.25 | 228 |  |  | 2730 | 363 | 9 |  | 4.5 | 18.3835 | very comfortable relief
| 4 | Carl Zeiss Ortho | Zeiss | 4? | 0 | 475 | 3.7402 | 0.26737 | ? | 0 | 0 | 0 | 0 | 0 | ° | 0 | ' | 1.25 |  | 20 | [6 empty] | 18.3835 | with lanthanum elements, HFT multicoated, superior color correction and design
| 4 | ST Plössl | Scopetronix | 4? | 52 | 475 | 3.7402 | 0.26737 |  | 3.63 | 0.054737 | 0.10947 | 0.10947 | 0 | ° | 6.5684 | ' | 1.25 | 53 | [7 empty] | 18.3835 | very good
P | 4 | Zoom 2-4 | Tele Vue | 5 | 50 | 475 | 3.7402 | 0.26737 | 10 | 3.4904 | 0.052632 | 0.10526 | 0.10526 | 0 | ° | 6.3158 | ' | 1.25 | 199 |  |  | 2450 | 180 |  |  |  | 18.3835 | zoom eyepiece
| 4 | Kellner | Vixen |  | 50 | 475 | 3.7402 | 0.26737 | 30.6 | 3.4904 | 0.052632 | 0.10526 | 0.10526 | 0 | ° | 6.3158 | ' | 1.25 |  |  | 9990 | [5 empty] | 18.3835
V? | 4 | Vixen Lanthanum LV | Celestron | 8 | 45 | 475 | 3.7402 | 0.26737 | 20 | 3.1414 | 0.047368 | 0.094737 | 0.094737 | 0 | ° | 5.6842 | ' | 1.25 | 110 |  | 5040 | 1016 | 154 |  |  |  | 18.3835
| 4 | Orthoscopic | Pocono | 4? | 45 | 475 | 3.7402 | 0.26737 |  | 3.1414 | 0.047368 | 0.094737 | 0.094737 | 0 | ° | 5.6842 | ' | 1.25 | 50 | [7 empty] | 18.3835
| 4 | Orthoscopic | Edmund scientific co | 4 | 40 | 475 | 3.7402 | 0.26737 | 3.22 | 2.7923 | 0.042105 | 0.084211 | 0.084211 | 0 | ° | 5.0526 | ' | 1.25 | 72 | [7 empty] | 18.3835
| 4 | Ramsden SR | Celestron | 2? | 28 | 475 | 3.7402 | 0.26737 | 3 | 1.9546 | 0.029474 | 0.058947 | 0.058947 | 0 | ° | 3.5368 | ' | 1.25 | [8 empty] | 18.3835 | short relief
| 4 | Abbe Plössl | Zeiss/Celestron | 4? | 45 | 475 | 3.7402 | 0.26737 |  | 3.1414 | 0.047368 | 0.094737 | 0.094737 | 0 | ° | 5.6842 | ' | 1.25 |  |  |  | 1490 |  |  |  |  | 18.3835 | less contrasted than radian or Zeiss Plössl
| 4 | Konig Orthoscopic | University optics | 4? |  | 475 | 3.7402 | 0.26737 |  |  | 0 | [6 empty] | 1.25 | [8 empty] | 18.3835
| 3.8 | Ultrascopic | Orion | 5-7 | 52 | 500 | 3.937 | 0.254 |  | 3.4485 | 0.052 | 0.104 | 0.104 | 0 | ° | 6.24 | ' | 1.25 | 79 | [7 empty] | 18.4949
| 3.8 | ES Plössl | Lichtenknecker optics |  | 49 | 500 | 3.937 | 0.254 |  | 3.2496 | 0.049 | 0.098 | 0.098 | 0 | ° | 5.88 | ' | 1.25 |  |  | 3080 | [5 empty] | 18.4949
E | 3.8 | Eudiascopique | PERL | 4 | 48 | 500 | 3.937 | 0.254 |  | 3.1832 | 0.048 | 0.096 | 0.096 | 0 | ° | 5.76 | ' | 1.25 | [8 empty] | 18.4949
| 3.8 | Orthoscopic | Pentax | 4? | 0 | 500 | 3.937 | 0.254 | ? | 0 | 0 | 0 | 0 | 0 | ° | 0 | ' | 1.25 | [8 empty] | 18.4949 | unconfortable. 4 mm Radian much better.
| 3.6 | Apogee | Apogee |  |  | 527.7778 | 4.1557 | 0.24063 |  |  | 0 | [6 empty] | 1.25 | 125 | [7 empty] | 18.6123
| 3.5 | LVW Lanthanum Superwide | Vixen | 8 | 65 | 542.8571 | 4.2745 | 0.23395 | 20 | 3.9703 | 0.059868 | 0.11974 | 0.11974 | 0 | ° | 7.1842 | ' | 1.25 | 214 |  |  | 1537 |  |  |  | 5 | 18.6734
| 3.1 | EasyView | EasyView |  | 50 | 612.9032 | 4.826 | 0.20721 | 8+ | 2.7051 | 0.040789 | 0.081579 | 0.081579 | 0 | ° | 4.8947 | ' | 1.25 | 110 | [7 empty] | 18.937 | not as good as 2,5 Vixen Lanthanum, sharp field on 1/2 of field only or softer, a bit short eye relief
R | 3 | Radian | Tele Vue | 7 | 60 | 633.3333 | 4.9869 | 0.20053 | 20 | 3.1414 | 0.047368 | 0.094737 | 0.094737 | 0 | ° | 5.6842 | ' | 1.25 | 228 |  |  | 2730 | 363 | 9.5 |  | 4.5 | 19.0082
P | 3 | Zoom 3-6 | Tele Vue | 5 | 50 | 633.3333 | 4.9869 | 0.20053 | 10 | 2.6178 | 0.039474 | 0.078947 | 0.078947 | 0 | ° | 4.7368 | ' | 1.25 | 199 |  |  | 2450 | 163 |  |  |  | 19.0082 | zoom eyepiece
V? | 2.5 | Vixen Lanthanum LV | Celestron | 8 | 45 | 760 | 5.9843 | 0.16711 | 20 | 1.9634 | 0.029605 | 0.059211 | 0.059211 | 0 | ° | 3.5526 | ' | 1.25 | 110 |  |  |  | 154 |  |  |  | 19.4041 | sharp to the edge down to f/6, dark (8 el.), very slight chromatic aberr.on planets
P | 2 | Zoom 2-4 | Tele Vue | 5 | 50 | 950 | 7.4803 | 0.13368 | 10 | 1.7452 | 0.026316 | 0.052632 | 0.052632 | 0 | ° | 3.1579 | ' | 1.25 | 199 |  |  | 2450 | 180 |  |  |  | 19.8886 | zoom eyepiece
(d) means it is discontinued